## Intro
CPU | 65816
References
http://6502.org/tutorials/65c816opcodes.html
Registers |  | Flags |  | Modes
A | the lower 8 bits of the accumulator | n | the negative flag | (abs) | (absolute)
B | the upper 8 bits of the accumulator | v | the overflow flag | (abs,X) | (absolute,X)
C | the 16-bit accumulator (BA) | m | the accumulator and memory width flag | (dir) | (direct page)
DBR | the data bank register | x | the index register width flag | (dir),Y | (direct page),Y
D | the 16-bit direct register | d | the decimal mode flag | (dir,X) | (direct page,X)
DL | the lower 8 bits of the direct register | i (or b) | the interrupt disable flag (write), the break flag (read) | (off,S),Y | (offset,S),Y
DH | the upper 8 bits of the direct register | z | the zero flag | [abs] | [absolute]
K | the program bank register | c | the carry flag | [dir] | [direct page]
PC | the 16-bit program counter | e | the emulation mode flag | [dir],Y | [direct page],Y
PCL | the lower 8 bits of the program counter |  |  | abs | absolute
PCH | the upper 8 bits of the program counter |  |  | abs,X | absolute,X
P | the processor status register |  |  | abs,Y | absolute,Y
S | the 16-bit stack pointer |  |  | acc | accumulator
SL | the lower 8 bits of the stack pointer |  |  | dir | direct page
SH | the upper 8 bits of the stack pointer |  |  | dir,X | direct page,X
X | the 16-bit X index register |  |  | dir,Y | direct page,Y
XL | the lower 8 bits of the X index register |  |  | imm | immediate
XH | the upper 8 bits of the X index register |  |  | imp | implicit
Y | the 16-bit Y index register |  |  | long | long
YL | the lower 8 bits of the Y index register |  |  | long,X | long,X
YH | the upper 8 bits of the Y index register |  |  | rel16 | relative16
|  |  |  | rel8 | relative8
|  |  |  | src,dst | source,destination
|  |  |  | off,S | offset,S

## OpCode
Code | OpCode | Mode | Length | Cycles | States | nvmxdizce | Level | Example | Description |  |  | Sel
00 | BRK | imp | 1 | 8-e |  | ....01... |  | BRK |  | 0 | 0 | *
01 | ORA | (dp,X) | 2 | 7-m+w |  | ?.....?.. |  | ORA ($10,X) |  | 1 | 0 | *
02 | COP | imm | 2 | 8-e |  | ....01... | 65816 | COP #$12 |  | 2 | 0 | *
03 | ORA | off,S | 2 | 5-m |  | ?.....?.. | 65816 | ORA $32,S |  | 3 | 0 | *
04 | TSB | dp | 2 | 7-2*m+w |  | ......?.. | 65C02 | TSB $10 |  | 4 | 0 | *
05 | ORA | dp | 2 | 4-m+w |  | ?.....?.. |  | ORA $10 |  | 5 | 0 | *
06 | ASL | dp | 2 | 7-2*m+w |  | ?.....??. |  | ASL $10 |  | 6 | 0 | *
07 | ORA | [dp] | 2 | 7-m+w |  | ?.....?.. | 65816 | ORA [$10] |  | 7 | 0 | *
08 | PHP | imp | 1 | 3 |  | ......... |  | PHP |  | 8 | 0 | *
09 | ORA | imm | 3-m | 3-m |  | ?.....?.. |  | ORA #$54 |  | 9 | 0 | *
0A | ASL | acc | 1 | 2 |  | ?.....??. |  | ASL |  | 10 | 0 | *
0B | PHD | imp | 1 | 4 |  | ......... | 65816 | PHD |  | 11 | 0 | *
0C | TSB | abs | 3 | 8-2*m |  | ......?.. | 65C02 | TSB $9876 |  | 12 | 0 | *
0D | ORA | abs | 3 | 5-m |  | ?.....?.. |  | ORA $9876 |  | 13 | 0 | *
0E | ASL | abs | 3 | 8-2*m |  | ?.....??. |  | ASL $9876 |  | 14 | 0 | *
0F | ORA | long | 4 | 6-m |  | ?.....?.. | 65816 | ORA $FEDBCA |  | 15 | 0 | *
10 | BPL | rel8 | 2 | 2+t+t*e*p |  | ......... |  | BPL LABEL |  | 16 | 0 | *
11 | ORA | (dp),Y | 2 | 7-m+w-x+x*p |  | ?.....?.. |  | ORA ($10),Y |  | 17 | 0 | *
12 | ORA | (dp) | 2 | 6-m+w |  | ?.....?.. | 65C02 | ORA ($10) |  | 18 | 0 | *
13 | ORA | (off,S),Y | 2 | 8-m |  | ?.....?.. | 65816 | ORA ($32,S),Y |  | 19 | 0 | *
14 | TRB | dp | 2 | 7-2*m+w |  | ......?.. | 65C02 | TRB $10 |  | 20 | 0 | *
15 | ORA | dp,X | 2 | 5-m+w |  | ?.....?.. |  | ORA $10,X |  | 21 | 0 | *
16 | ASL | dp,X | 2 | 8-2*m+w |  | ?.....??. |  | ASL $10,X |  | 22 | 0 | *
17 | ORA | [dp],Y | 2 | 7-m+w |  | ?.....?.. | 65816 | ORA [$10],Y |  | 23 | 0 | *
18 | CLC | imp | 1 | 2 |  | .......0. |  | CLC |  | 24 | 0 | *
19 | ORA | abs,Y | 3 | 6-m-x+x*p |  | ?.....?.. |  | ORA $9876,Y |  | 25 | 0 | *
1A | INC | acc | 1 | 2 |  | ?.....?.. | 65C02 | INC |  | 26 | 0 | *
1B | TCS | imp | 1 | 2 |  | ......... | 65816 | TCS |  | 27 | 0 | *
1C | TRB | abs | 3 | 8-2*m |  | ......?.. | 65C02 | TRB $9876 |  | 28 | 0 | *
1D | ORA | abs,X | 3 | 6-m-x+x*p |  | ?.....?.. |  | ORA $9876,X |  | 29 | 0 | *
1E | ASL | abs,X | 3 | 9-2*m |  | ?.....??. |  | ASL $9876,X |  | 30 | 0 | *
1F | ORA | long,X | 4 | 6-m |  | ?.....?.. | 65816 | ORA $FEDCBA,X |  | 31 | 0 | *
20 | JSR | abs | 3 | 6 |  | ......... |  | JSR $1234 |  | 32 | 2
21 | AND | (dp,X) | 2 | 7-m+w |  | ?.....?.. |  | AND ($10,X) |  | 33 | 2
22 | JSL | long | 4 | 8 |  | ......... | 65816 | JSL $123456 |  | 34 | 2
23 | AND | off,S | 2 | 5-m |  | ?.....?.. | 65816 | AND $32,S |  | 35 | 2
24 | BIT | dp | 2 | 4-m+w |  | ??....?.. |  | BIT $10 |  | 36 | 2
25 | AND | dp | 2 | 4-m+w |  | ?.....?.. |  | AND $10 |  | 37 | 2
26 | ROL | dp | 2 | 7-2*m+w |  | ?.....??. |  | ROL $10 |  | 38 | 2
27 | AND | [dp] | 2 | 7-m+w |  | ?.....?.. | 65816 | AND [$10] |  | 39 | 2
28 | PLP | imp | 1 | 4 |  | ????????. |  | PLP |  | 40 | 2
29 | AND | imm | 3-m | 3-m |  | ?.....?.. |  | AND #$54 |  | 41 | 2
2A | ROL | acc | 1 | 2 |  | ?.....??. |  | ROL |  | 42 | 2
2B | PLD | imp | 1 | 5 |  | ?.....?.. | 65816 | PLD |  | 43 | 2
2C | BIT | abs | 3 | 5-m |  | ??....?.. |  | BIT $9876 |  | 44 | 2
2D | AND | abs | 3 | 5-m |  | ?.....?.. |  | AND $9876 |  | 45 | 2
2E | ROL | abs | 3 | 8-2*m |  | ?.....??. |  | ROL $9876 |  | 46 | 2
2F | AND | long | 4 | 6-m |  | ?.....?.. | 65816 | AND $FEDBCA |  | 47 | 2
30 | BMI | rel8 | 2 | 2+t+t*e*p |  | ......... |  | BMI LABEL |  | 48 | 2
31 | AND | (dp),Y | 2 | 7-m+w-x+x*p |  | ?.....?.. |  | AND ($10),Y |  | 49 | 2
32 | AND | (dp) | 2 | 6-m+w |  | ?.....?.. | 65C02 | AND ($10) |  | 50 | 2
33 | AND | (off,S),Y | 2 | 8-m |  | ?.....?.. | 65816 | AND ($32,S),Y |  | 51 | 2
34 | BIT | dp,X | 2 | 5-m+w |  | ??....?.. | 65C02 | BIT $10,X |  | 52 | 2
35 | AND | dp,X | 2 | 5-m+w |  | ?.....?.. |  | AND $10,X |  | 53 | 2
36 | ROL | dp,X | 2 | 8-2*m+w |  | ?.....??. |  | ROL $10,X |  | 54 | 2
37 | AND | [dp],Y | 2 | 7-m+w |  | ?.....?.. | 65816 | AND [$10],Y |  | 55 | 2
38 | SEC | imp | 1 | 2 |  | .......1. |  | SEC |  | 56 | 2
39 | AND | abs,Y | 3 | 6-m-x+x*p |  | ?.....?.. |  | AND $9876,Y |  | 57 | 2
3A | DEC | acc | 1 | 2 |  | ?.....?.. | 65C02 | DEC |  | 58 | 2
3B | TSC | imp | 1 | 2 |  | ?.....?.. |  | TSC |  | 59 | 2
3C | BIT | abs,X | 3 | 6-m-x+x*p |  | ??....?.. | 65C02 | BIT $9876,X |  | 60 | 2
3D | AND | abs,X | 3 | 6-m-x+x*p |  | ?.....?.. |  | AND $9876,X |  | 61 | 2
3E | ROL | abs,X | 3 | 9-2*m |  | ?.....??. |  | ROL $9876,X |  | 62 | 2
3F | AND | long,X | 4 | 6-m |  | ?.....?.. | 65816 | AND $FEDCBA,X |  | 63 | 2
40 | RTI | imp | 1 | 7-e |  | ????????. |  | RTI |  | 64 | 4 | *
41 | EOR | (dp,X) | 2 | 7-m+w |  | ?.....?.. |  | EOR ($10,X) |  | 65 | 4 | *
42 | WDM | imm | 2 | 2 |  | ......... | 65816 | WDM |  | 66 | 4 | *
43 | EOR | off,S | 2 | 5-m |  | ?.....?.. | 65816 | EOR $32,S |  | 67 | 4 | *
44 | MVP | src,dst | 3 | 7 |  | ......... | 65816 | MVP #$12,#$34 |  | 68 | 4 | *
45 | EOR | dp | 2 | 4-m+w |  | ?.....?.. |  | EOR $10 |  | 69 | 4 | *
46 | LSR | dp | 2 | 7-2*m+w |  | 0.....??. |  | LSR $10 |  | 70 | 4 | *
47 | EOR | [dp] | 2 | 7-m+w |  | ?.....?.. | 65816 | EOR [$10] |  | 71 | 4 | *
48 | PHA | imp | 1 | 4-m |  | ......... |  | PHA |  | 72 | 4 | *
49 | EOR | imm | 3-m | 3-m |  | ?.....?.. |  | EOR #$54 |  | 73 | 4 | *
4A | LSR | acc | 1 | 2 |  | 0.....??. |  | LSR |  | 74 | 4 | *
4B | PHK | imp | 1 | 3 |  | ......... | 65816 | PHK |  | 75 | 4 | *
4C | JMP | abs | 3 | 3 |  | ......... |  | JMP $1234 |  | 76 | 4 | *
4D | EOR | abs | 3 | 5-m |  | ?.....?.. |  | EOR $9876 |  | 77 | 4 | *
4E | LSR | abs | 3 | 8-2*m |  | 0.....??. |  | LSR $9876 |  | 78 | 4 | *
4F | EOR | long | 4 | 6-m |  | ?.....?.. | 65816 | EOR $FEDBCA |  | 79 | 4 | *
50 | BVC | rel8 | 2 | 2+t+t*e*p |  | ......... |  | BVC LABEL |  | 80 | 4 | *
51 | EOR | (dp),Y | 2 | 7-m+w-x+x*p |  | ?.....?.. |  | EOR ($10),Y |  | 81 | 4 | *
52 | EOR | (dp) | 2 | 6-m+w |  | ?.....?.. | 65C02 | EOR ($10) |  | 82 | 4 | *
53 | EOR | (off,S),Y | 2 | 8-m |  | ?.....?.. | 65816 | EOR ($32,S),Y |  | 83 | 4 | *
54 | MVN | src,dst | 3 | 7 |  | ......... | 65816 | MVN #$12,#$34 |  | 84 | 4 | *
55 | EOR | dp,X | 2 | 5-m+w |  | ?.....?.. |  | EOR $10,X |  | 85 | 4 | *
56 | LSR | dp,X | 2 | 8-2*m+w |  | 0.....??. | 65C02 | LSR $10,X |  | 86 | 4 | *
57 | EOR | [dp],Y | 2 | 7-m+w |  | ?.....?.. | 65816 | EOR [$10],Y |  | 87 | 4 | *
58 | CLI | imp | 1 | 2 |  | .....0... |  | CLI |  | 88 | 4 | *
59 | EOR | abs,Y | 3 | 6-m-x+x*p |  | ?.....?.. |  | EOR $9876,Y |  | 89 | 4 | *
5A | PHY | imp | 1 | 4-x |  | ......... | 65C02 | PHY |  | 90 | 4 | *
5B | TCD | imp | 1 | 2 |  | ?.....?.. | 65816 | TCD |  | 91 | 4 | *
5C | JMP | long | 4 | 4 |  | ......... | 65816 | JMP $FEDCBA |  | 92 | 4 | *
5D | EOR | abs,X | 3 | 6-m-x+x*p |  | ?.....?.. |  | EOR $9876,X |  | 93 | 4 | *
5E | LSR | abs,X | 3 | 9-2*m |  | 0.....??. |  | LSR $9876,X |  | 94 | 4 | *
5F | EOR | long,X | 4 | 6-m |  | ?.....?.. | 65816 | EOR $FEDCBA,X |  | 95 | 4 | *
60 | RTS | imp | 1 | 6 |  | ......... |  | RTS |  | 96 | 6
61 | ADC | (dp,X) | 2 | 7-m+w |  | ??....??. |  | ADC ($10,X) |  | 97 | 6
62 | PER | imm | 3 | 6 |  | ......... | 65816 | PER LABEL |  | 98 | 6
63 | ADC | off,S | 2 | 5-m |  | ??....??. | 65816 | ADC $32,S |  | 99 | 6
64 | STZ | dp | 2 | 4-m+w |  | ......... | 65C02 | STZ $10 |  | 100 | 6
65 | ADC | dp | 2 | 4-m+w |  | ??....??. |  | ADC $10 |  | 101 | 6
66 | ROR | dp | 2 | 7-2*m+w |  | ?.....??. |  | ROR $10 |  | 102 | 6
67 | ADC | [dp] | 2 | 7-m+w |  | ??....??. | 65816 | ADC [$10] |  | 103 | 6
68 | PLA | imp | 1 | 5-m |  | ?.....?.. |  | PLA |  | 104 | 6
69 | ADC | imm | 3-m | 3-m |  | ??....??. |  | ADC #$54 |  | 105 | 6
6A | ROR | acc | 1 | 2 |  | ?.....??. |  | ROR |  | 106 | 6
6B | RTL | imp | 1 | 6 |  | ......... | 65816 | RTL |  | 107 | 6
6C | JMP | (abs) | 3 | 5 |  | ......... |  | JMP ($1234) |  | 108 | 6
6D | ADC | abs | 3 | 5-m |  | ??....??. |  | ADC $9876 |  | 109 | 6
6E | ROR | abs | 3 | 8-2*m |  | ?.....??. |  | ROR $9876 |  | 110 | 6
6F | ADC | long | 4 | 6-m |  | ??....??. | 65816 | ADC $FEDBCA |  | 111 | 6
70 | BVS | rel8 | 2 | 2+t+t*e*p |  | ......... |  | BVS LABEL |  | 112 | 6
71 | ADC | (dp),Y | 2 | 7-m+w-x+x*p |  | ??....??. |  | ADC ($10),Y |  | 113 | 6
72 | ADC | (dp) | 2 | 6-m+w |  | ??....??. | 65C02 | ADC ($10) |  | 114 | 6
73 | ADC | (off,S),Y | 2 | 8-m |  | ??....??. | 65816 | ADC ($32,S),Y |  | 115 | 6
74 | STZ | dp,X | 2 | 5-m+w |  | ......... | 65C02 | STZ $10,X |  | 116 | 6
75 | ADC | dp,X | 2 | 5-m+w |  | ??....??. |  | ADC $10,X |  | 117 | 6
76 | ROR | dp,X | 2 | 8-2*m+w |  | ?.....??. |  | ROR $10,X |  | 118 | 6
77 | ADC | [dp],Y | 2 | 7-m+w |  | ??....??. | 65816 | ADC [$10],Y |  | 119 | 6
78 | SEI | imp | 1 | 2 |  | .....1... |  | SEI |  | 120 | 6
79 | ADC | abs,Y | 3 | 6-m-x+x*p |  | ??....??. |  | ADC $9876,Y |  | 121 | 6
7A | PLY | imp | 1 | 5-x |  | ?.....?.. | 65C02 | PLY |  | 122 | 6
7B | TDC | imp | 1 | 2 |  | ?.....?.. | 65816 | TDC |  | 123 | 6
7C | JMP | (abs,X) | 3 | 6 |  | ......... | 65C02 | JMP ($1234,X) |  | 124 | 6
7D | ADC | abs,X | 3 | 6-m-x+x*p |  | ??....??. |  | ADC $9876,X |  | 125 | 6
7E | ROR | abs,X | 3 | 9-2*m |  | ?.....??. |  | ROR $9876,X |  | 126 | 6
7F | ADC | long,X | 4 | 6-m |  | ??....??. | 65816 | ADC $FEDCBA,X |  | 127 | 6
80 | BRA | rel8 | 2 | 3+e*p |  | ......... | 65C02 | BRA LABEL |  | 128 | 8 | *
81 | STA | (dp,X) | 2 | 7-m+w |  | ......... |  | STA ($10,X) |  | 129 | 8 | *
82 | BRL | rel16 | 3 | 4 |  | ......... | 65816 | BRL LABEL |  | 130 | 8 | *
83 | STA | off,S | 2 | 5-m |  | ......... | 65816 | STA $32,S |  | 131 | 8 | *
84 | STY | dp | 2 | 4-x+w |  | ......... |  | STY $10 |  | 132 | 8 | *
85 | STA | dp | 2 | 4-m+w |  | ......... |  | STA $10 |  | 133 | 8 | *
86 | STX | dp | 2 | 4-x+w |  | ......... |  | STX $10 |  | 134 | 8 | *
87 | STA | [dp] | 2 | 7-m+w |  | ......... | 65816 | STA [$10] |  | 135 | 8 | *
88 | DEY | imp | 1 | 2 |  | ?.....?.. |  | DEY |  | 136 | 8 | *
89 | BIT | imm | 3-m | 3-m |  | ......?.. | 65C02 | BIT #$54 |  | 137 | 8 | *
8A | TXA | imp | 1 | 2 |  | ?.....?.. |  | TXA |  | 138 | 8 | *
8B | PHB | imp | 1 | 3 |  | ......... | 65816 | PHB |  | 139 | 8 | *
8C | STY | abs | 3 | 5-x |  | ......... |  | STY $9876 |  | 140 | 8 | *
8D | STA | abs | 3 | 5-m |  | ......... |  | STA $9876 |  | 141 | 8 | *
8E | STX | abs | 3 | 5-x |  | ......... |  | STX $9876 |  | 142 | 8 | *
8F | STA | long | 4 | 6-m |  | ......... | 65816 | STA $FEDBCA |  | 143 | 8 | *
90 | BCC | rel8 | 2 | 2+t+t*e*p |  | ......... |  | BCC LABEL |  | 144 | 8 | *
91 | STA | (dp),Y | 2 | 7-m+w |  | ......... |  | STA ($10),Y |  | 145 | 8 | *
92 | STA | (dp) | 2 | 6-m+w |  | ......... | 65C02 | STA ($10) |  | 146 | 8 | *
93 | STA | (off,S),Y | 2 | 8-m |  | ......... | 65816 | STA ($32,S),Y |  | 147 | 8 | *
94 | STY | dp,X | 2 | 5-x+w |  | ......... |  | STY $10,X |  | 148 | 8 | *
95 | STA | dp,X | 2 | 5-m+w |  | ......... |  | STA $10,X |  | 149 | 8 | *
96 | STX | dp,Y | 2 | 5-x+w |  | ......... |  | STX $10,Y |  | 150 | 8 | *
97 | STA | [dp],Y | 2 | 7-m+w |  | ......... | 65816 | STA [$10],Y |  | 151 | 8 | *
98 | TYA | imp | 1 | 2 |  | ?.....?.. |  | TYA |  | 152 | 8 | *
99 | STA | abs,Y | 3 | 6-m |  | ......... |  | STA $9876,Y |  | 153 | 8 | *
9A | TXS | imp | 1 | 2 |  | ......... |  | TXS |  | 154 | 8 | *
9B | TXY | imp | 1 | 2 |  | ?.....?.. | 65816 | TXY |  | 155 | 8 | *
9C | STZ | abs | 3 | 5-m |  | ......... | 65C02 | STZ $9876 |  | 156 | 8 | *
9D | STA | abs,X | 3 | 6-m |  | ......... |  | STA $9876,X |  | 157 | 8 | *
9E | STZ | abs,X | 3 | 6-m |  | ......... | 65C02 | STZ $9876,X |  | 158 | 8 | *
9F | STA | long,X | 4 | 6-m |  | ......... | 65816 | STA $FEDCBA,X |  | 159 | 8 | *
A0 | LDY | imm | 3-x | 3-x |  | ?.....?.. |  | LDY #$54 |  | 160 | 10
A1 | LDA | (dp,X) | 2 | 7-m+w |  | ?.....?.. |  | LDA ($10,X) |  | 161 | 10
A2 | LDX | imm | 3-x | 3-x |  | ?.....?.. |  | LDX #$54 |  | 162 | 10
A3 | LDA | off,S | 2 | 5-m |  | ?.....?.. | 65816 | LDA $32,S |  | 163 | 10
A4 | LDY | dp | 2 | 4-x+w |  | ?.....?.. |  | LDY $10 |  | 164 | 10
A5 | LDA | dp | 2 | 4-m+w |  | ?.....?.. |  | LDA $10 |  | 165 | 10
A6 | LDX | dp | 2 | 4-x+w |  | ?.....?.. |  | LDX $10 |  | 166 | 10
A7 | LDA | [dp] | 2 | 7-m+w |  | ?.....?.. | 65816 | LDA [$10] |  | 167 | 10
A8 | TAY | imp | 1 | 2 |  | ?.....?.. |  | TAY |  | 168 | 10
A9 | LDA | imm | 3-m | 3-m |  | ?.....?.. |  | LDA #$54 |  | 169 | 10
AA | TAX | imp | 1 | 2 |  | ?.....?.. |  | TAX |  | 170 | 10
AB | PLB | imp | 1 | 4 |  | ?.....?.. | 65816 | PLB |  | 171 | 10
AC | LDY | abs | 3 | 5-x |  | ?.....?.. |  | LDY $9876 |  | 172 | 10
AD | LDA | abs | 3 | 5-m |  | ?.....?.. |  | LDA $9876 |  | 173 | 10
AE | LDX | abs | 3 | 5-x |  | ?.....?.. |  | LDX $9876 |  | 174 | 10
AF | LDA | long | 4 | 6-m |  | ?.....?.. | 65816 | LDA $FEDBCA |  | 175 | 10
B0 | BCS | rel8 | 2 | 2+t+t*e*p |  | ......... |  | BCS LABEL |  | 176 | 10
B1 | LDA | (dp),Y | 2 | 7-m+w-x+x*p |  | ?.....?.. |  | LDA ($10),Y |  | 177 | 10
B2 | LDA | (dp) | 2 | 6-m+w |  | ?.....?.. | 65C02 | LDA ($10) |  | 178 | 10
B3 | LDA | (off,S),Y | 2 | 8-m |  | ?.....?.. | 65816 | LDA ($32,S),Y |  | 179 | 10
B4 | LDY | dp,X | 2 | 5-x+w |  | ?.....?.. |  | LDY $10,X |  | 180 | 10
B5 | LDA | dp,X | 2 | 5-m+w |  | ?.....?.. |  | LDA $10,X |  | 181 | 10
B6 | LDX | dp,Y | 2 | 5-x+w |  | ?.....?.. |  | LDX $10,Y |  | 182 | 10
B7 | LDA | [dp],Y | 2 | 7-m+w |  | ?.....?.. | 65816 | LDA [$10],Y |  | 183 | 10
B8 | CLV | imp | 1 | 2 |  | .0....... |  | CLV |  | 184 | 10
B9 | LDA | abs,Y | 3 | 6-m-x+x*p |  | ?.....?.. |  | LDA $9876,Y |  | 185 | 10
BA | TSX | imp | 1 | 2 |  | ?.....?.. |  | TSX |  | 186 | 10
BB | TYX | imp | 1 | 2 |  | ?.....?.. | 65816 | TYX |  | 187 | 10
BC | LDY | abs,X | 3 | 6-2*x+x*p |  | ?.....?.. |  | LDY $9876,X |  | 188 | 10
BD | LDA | abs,X | 3 | 6-m-x+x*p |  | ?.....?.. |  | LDA $9876,X |  | 189 | 10
BE | LDX | abs,Y | 3 | 6-2*x+x*p |  | ?.....?.. |  | LDX $9876,Y |  | 190 | 10
BF | LDA | long,X | 4 | 6-m |  | ?.....?.. | 65816 | LDA $FEDCBA,X |  | 191 | 10
C0 | CPY | imm | 3-x | 3-x |  | ?.....??. |  | CPY #$54 |  | 192 | 12 | *
C1 | CMP | (dp,X) | 2 | 7-m+w |  | ?.....??. |  | CMP ($10,X) |  | 193 | 12 | *
C2 | REP | imm | 2 | 3 |  | ????????. | 65816 | REP #$12 |  | 194 | 12 | *
C3 | CMP | off,S | 2 | 5-m |  | ?.....??. | 65816 | CMP $32,S |  | 195 | 12 | *
C4 | CPY | dp | 2 | 4-x+w |  | ?.....??. |  | CPY $10 |  | 196 | 12 | *
C5 | CMP | dp | 2 | 4-m+w |  | ?.....??. |  | CMP $10 |  | 197 | 12 | *
C6 | DEC | dp | 2 | 7-2*m+w |  | ?.....?.. |  | DEC $10 |  | 198 | 12 | *
C7 | CMP | [dp] | 2 | 7-m+w |  | ?.....??. | 65816 | CMP [$10] |  | 199 | 12 | *
C8 | INY | imp | 1 | 2 |  | ?.....?.. |  | INY |  | 200 | 12 | *
C9 | CMP | imm | 3-m | 3-m |  | ?.....??. |  | CMP #$54 |  | 201 | 12 | *
CA | DEX | imp | 1 | 2 |  | ?.....?.. |  | DEX |  | 202 | 12 | *
CB | WAI | imp | 1 | 3 |  | ......... | 65C02 | WAI |  | 203 | 12 | *
CC | CPY | abs | 3 | 5-x |  | ?.....??. |  | CPY $9876 |  | 204 | 12 | *
CD | CMP | abs | 3 | 5-m |  | ?.....??. |  | CMP $9876 |  | 205 | 12 | *
CE | DEC | abs | 3 | 8-2*m |  | ?.....?.. |  | DEC $9876 |  | 206 | 12 | *
CF | CMP | long | 4 | 6-m |  | ?.....??. | 65816 | CMP $FEDBCA |  | 207 | 12 | *
D0 | BNE | rel8 | 2 | 2+t+t*e*p |  | ......... |  | BNE LABEL |  | 208 | 12 | *
D1 | CMP | (dp),Y | 2 | 7-m+w-x+x*p |  | ?.....??. |  | CMP ($10),Y |  | 209 | 12 | *
D2 | CMP | (dp) | 2 | 6-m+w |  | ?.....??. | 65C02 | CMP ($10) |  | 210 | 12 | *
D3 | CMP | (off,S),Y | 2 | 8-m |  | ?.....??. | 65816 | CMP ($32,S),Y |  | 211 | 12 | *
D4 | PEI | dp | 2 | 6+w |  | ......... | 65816 | PEI $12 |  | 212 | 12 | *
D5 | CMP | dp,X | 2 | 5-m+w |  | ?.....??. |  | CMP $10,X |  | 213 | 12 | *
D6 | DEC | dp,X | 2 | 8-2*m+w |  | ?.....?.. |  | DEC $10,X |  | 214 | 12 | *
D7 | CMP | [dp],Y | 2 | 7-m+w |  | ?.....??. | 65816 | CMP [$10],Y |  | 215 | 12 | *
D8 | CLD | imp | 1 | 2 |  | ....0.... |  | CLD |  | 216 | 12 | *
D9 | CMP | abs,Y | 3 | 6-m-x+x*p |  | ?.....??. |  | CMP $9876,Y |  | 217 | 12 | *
DA | PHX | imp | 1 | 4-x |  | ......... | 65C02 | PHX |  | 218 | 12 | *
DB | STP | imp | 1 | 3 |  | ......... | 65C02 | STP |  | 219 | 12 | *
DC | JMP | [abs] | 3 | 6 |  | ......... | 65816 | JMP [$1234] |  | 220 | 12 | *
DD | CMP | abs,X | 3 | 6-m-x+x*p |  | ?.....??. |  | CMP $9876,X |  | 221 | 12 | *
DE | DEC | abs,X | 3 | 9-2*m |  | ?.....?.. |  | DEC $9876,X |  | 222 | 12 | *
DF | CMP | long,X | 4 | 6-m |  | ?.....??. | 65816 | CMP $FEDCBA,X |  | 223 | 12 | *
E0 | CPX | imm | 3-x | 3-x |  | ?.....??. |  | CPX #$54 |  | 224 | 14
E1 | SBC | (dp,X) | 2 | 7-m+w |  | ??....??. |  | SBC ($10,X) |  | 225 | 14
E2 | SEP | imm | 2 | 3 |  | ????????. |  | SEP #$12 |  | 226 | 14
E3 | SBC | off,S | 2 | 5-m |  | ??....??. | 65816 | SBC $32,S |  | 227 | 14
E4 | CPX | dp | 2 | 4-x+w |  | ?.....??. |  | CPX $10 |  | 228 | 14
E5 | SBC | dp | 2 | 4-m+w |  | ??....??. |  | SBC $10 |  | 229 | 14
E6 | INC | dp | 2 | 7-2*m+w |  | ?.....?.. |  | INC $10 |  | 230 | 14
E7 | SBC | [dp] | 2 | 7-m+w |  | ??....??. | 65816 | SBC [$10] |  | 231 | 14
E8 | INX | imp | 1 | 2 |  | ?.....?.. |  | INX |  | 232 | 14
E9 | SBC | imm | 3-m | 3-m |  | ??....??. |  | SBC #$54 |  | 233 | 14
EA | NOP | imp | 1 | 2 |  | ......... |  | NOP |  | 234 | 14
EB | XBA | imp | 1 | 3 |  | ?.....?.. | 65816 | XBA |  | 235 | 14
EC | CPX | abs | 3 | 5-x |  | ?.....??. |  | CPX $9876 |  | 236 | 14
ED | SBC | abs | 3 | 5-m |  | ??....??. |  | SBC $9876 |  | 237 | 14
EE | INC | abs | 3 | 8-2*m |  | ?.....?.. |  | INC $9876 |  | 238 | 14
EF | SBC | long | 4 | 6-m |  | ??....??. | 65816 | SBC $FEDBCA |  | 239 | 14
F0 | BEQ | rel8 | 2 | 2+t+t*e*p |  | ......... |  | BEQ LABEL |  | 240 | 14
F1 | SBC | (dp),Y | 2 | 7-m+w-x+x*p |  | ??....??. |  | SBC ($10),Y |  | 241 | 14
F2 | SBC | (dp) | 2 | 6-m+w |  | ??....??. | 65C02 | SBC ($10) |  | 242 | 14
F3 | SBC | (off,S),Y | 2 | 8-m |  | ??....??. | 65816 | SBC ($32,S),Y |  | 243 | 14
F4 | PEA | imm | 3 | 5 |  | ......... | 65816 | PEA #$1234 |  | 244 | 14
F5 | SBC | dp,X | 2 | 5-m+w |  | ??....??. |  | SBC $10,X |  | 245 | 14
F6 | INC | dp,X | 2 | 8-2*m+w |  | ?.....?.. |  | INC $10,X |  | 246 | 14
F7 | SBC | [dp],Y | 2 | 7-m+w |  | ??....??. | 65816 | SBC [$10],Y |  | 247 | 14
F8 | SED | imp | 1 | 2 |  | ....1.... |  | SED |  | 248 | 14
F9 | SBC | abs,Y | 3 | 6-m-x+x*p |  | ??....??. |  | SBC $9876,Y |  | 249 | 14
FA | PLX | imp | 1 | 5-x |  | ?.....?.. | 65C02 | PLX |  | 250 | 14
FB | XCE | imp | 1 | 2 |  | .......ec | 65816 | XCE |  | 251 | 14
FC | JSR | (abs,X) | 3 | 8 |  | ......... | 65C02 | JSR ($1234,X) |  | 252 | 14
FD | SBC | abs,X | 3 | 6-m-x+x*p |  | ??....??. |  | SBC $9876,X |  | 253 | 14
FE | INC | abs,X | 3 | 9-2*m |  | ?.....?.. |  | INC $9876,X |  | 254 | 14
FF | SBC | long,X | 4 | 6-m |  | ??....??. | 65816 | SBC $FEDCBA,X |  | 255 | 14

## Table
| 0 | 1 | 2 | 3 | 4 | 5 | 6 | 7 | 8 | 9 | A | B | C | D | E | F
0 | BRK imp | ORA (dp,X) | COP imm | ORA off,S | TSB dp | ORA dp | ASL dp | ORA [dp] | PHP imp | ORA imm | ASL acc | PHD imp | TSB abs | ORA abs | ASL abs | ORA long
1 | BPL rel8 | ORA (dp),Y | ORA (dp) | ORA (off,S),Y | TRB dp | ORA dp,X | ASL dp,X | ORA [dp],Y | CLC imp | ORA abs,Y | INC acc | TCS imp | TRB abs | ORA abs,X | ASL abs,X | ORA long,X
2 | JSR abs | AND (dp,X) | JSL long | AND off,S | BIT dp | AND dp | ROL dp | AND [dp] | PLP imp | AND imm | ROL acc | PLD imp | BIT abs | AND abs | ROL abs | AND long
3 | BMI rel8 | AND (dp),Y | AND (dp) | AND (off,S),Y | BIT dp,X | AND dp,X | ROL dp,X | AND [dp],Y | SEC imp | AND abs,Y | DEC acc | TSC imp | BIT abs,X | AND abs,X | ROL abs,X | AND long,X
4 | RTI imp | EOR (dp,X) | WDM imm | EOR off,S | MVP src,dst | EOR dp | LSR dp | EOR [dp] | PHA imp | EOR imm | LSR acc | PHK imp | JMP abs | EOR abs | LSR abs | EOR long
5 | BVC rel8 | EOR (dp),Y | EOR (dp) | EOR (off,S),Y | MVN src,dst | EOR dp,X | LSR dp,X | EOR [dp],Y | CLI imp | EOR abs,Y | PHY imp | TCD imp | JMP long | EOR abs,X | LSR abs,X | EOR long,X
6 | RTS imp | ADC (dp,X) | PER imm | ADC off,S | STZ dp | ADC dp | ROR dp | ADC [dp] | PLA imp | ADC imm | ROR acc | RTL imp | JMP (abs) | ADC abs | ROR abs | ADC long
7 | BVS rel8 | ADC (dp),Y | ADC (dp) | ADC (off,S),Y | STZ dp,X | ADC dp,X | ROR dp,X | ADC [dp],Y | SEI imp | ADC abs,Y | PLY imp | TDC imp | JMP (abs,X) | ADC abs,X | ROR abs,X | ADC long,X
8 | BRA rel8 | STA (dp,X) | BRL rel16 | STA off,S | STY dp | STA dp | STX dp | STA [dp] | DEY imp | BIT imm | TXA imp | PHB imp | STY abs | STA abs | STX abs | STA long
9 | BCC rel8 | STA (dp),Y | STA (dp) | STA (off,S),Y | STY dp,X | STA dp,X | STX dp,Y | STA [dp],Y | TYA imp | STA abs,Y | TXS imp | TXY imp | STZ abs | STA abs,X | STZ abs,X | STA long,X
A | LDY imm | LDA (dp,X) | LDX imm | LDA off,S | LDY dp | LDA dp | LDX dp | LDA [dp] | TAY imp | LDA imm | TAX imp | PLB imp | LDY abs | LDA abs | LDX abs | LDA long
B | BCS rel8 | LDA (dp),Y | LDA (dp) | LDA (off,S),Y | LDY dp,X | LDA dp,X | LDX dp,Y | LDA [dp],Y | CLV imp | LDA abs,Y | TSX imp | TYX imp | LDY abs,X | LDA abs,X | LDX abs,Y | LDA long,X
C | CPY imm | CMP (dp,X) | REP imm | CMP off,S | CPY dp | CMP dp | DEC dp | CMP [dp] | INY imp | CMP imm | DEX imp | WAI imp | CPY abs | CMP abs | DEC abs | CMP long
D | BNE rel8 | CMP (dp),Y | CMP (dp) | CMP (off,S),Y | PEI dp | CMP dp,X | DEC dp,X | CMP [dp],Y | CLD imp | CMP abs,Y | PHX imp | STP imp | JMP [abs] | CMP abs,X | DEC abs,X | CMP long,X
E | CPX imm | SBC (dp,X) | SEP imm | SBC off,S | CPX dp | SBC dp | INC dp | SBC [dp] | INX imp | SBC imm | NOP imp | XBA imp | CPX abs | SBC abs | INC abs | SBC long
F | BEQ rel8 | SBC (dp),Y | SBC (dp) | SBC (off,S),Y | PEA imm | SBC dp,X | INC dp,X | SBC [dp],Y | SED imp | SBC abs,Y | PLX imp | XCE imp | JSR (abs,X) | SBC abs,X | INC abs,X | SBC long,X

## MD
# The 65816
## References
* http://6502.org/tutorials/65c816opcodes.html
## Intro
### Registers
¦ Register ¦ Description ¦
¦:--------:¦-------------¦
¦ **A** ¦ the lower 8 bits of the accumulator ¦
¦ **B** ¦ the upper 8 bits of the accumulator ¦
¦ *C* ¦ the 16-bit accumulator (BA) ¦
¦ **DBR** ¦ the data bank register ¦
¦ **D** ¦ the 16-bit direct register ¦
¦ *DL* ¦ the lower 8 bits of the direct register ¦
¦ *DH* ¦ the upper 8 bits of the direct register ¦
¦ **K** ¦ the program bank register ¦
¦ **PC** ¦ the 16-bit program counter ¦
¦ *PCL* ¦ the lower 8 bits of the program counter ¦
¦ *PCH* ¦ the upper 8 bits of the program counter ¦
¦ **P** ¦ the processor status register ¦
¦ **S** ¦ the 16-bit stack pointer ¦
¦ *SL* ¦ the lower 8 bits of the stack pointer ¦
¦ *SH* ¦ the upper 8 bits of the stack pointer ¦
¦ **X** ¦ the 16-bit X index register ¦
¦ *XL* ¦ the lower 8 bits of the X index register ¦
¦ *XH* ¦ the upper 8 bits of the X index register ¦
¦ **Y** ¦ the 16-bit Y index register ¦
¦ *YL* ¦ the lower 8 bits of the Y index register ¦
¦ *YH* ¦ the upper 8 bits of the Y index register ¦
The term "accumulator" without any additional qualifiers means the 16-bit accumulator (i.e. the C accumulator) when the m flag is 0, and the 8-bit accumulator (i.e. the A accumulator) when the m flag is 1.
Furthermore, although "X register" and "Y register" refer to the 16-bit registers, when the x flag is 1, they are equivalent to the XL and YL registers, since the XH and YH register are forced to $00 when the x flag is 1.
In effect, "X register" means the 16-bit register when the x flag is 0, and the 8-bit register (i.e. the XL register) when the x flag is 1. Likewise for "Y register".
### Flags
¦ Flag ¦ Description ¦
¦:----:¦-------------¦
¦ **n** ¦ the negative flag ¦
¦ **v** ¦ the overflow flag ¦
¦ **m** ¦ the accumulator and memory width flag ¦
¦ **x** ¦ the index register width flag ¦
¦ **d** ¦ the decimal mode flag ¦
¦ **i (or b)** ¦ the interrupt disable flag (write), the break flag (read) ¦
¦ **z** ¦ the zero flag ¦
¦ **c** ¦ the carry flag ¦
¦ **e** ¦ the emulation mode flag ¦
### Adrress Mode
¦ Mode ¦ Description ¦
¦:----:¦-------------¦
¦ **(abs)** ¦ (absolute) ¦
¦ **(abs,X)** ¦ (absolute,X) ¦
¦ **(dir)** ¦ (direct page) ¦
¦ **(dir),Y** ¦ (direct page),Y ¦
¦ **(dir,X)** ¦ (direct page,X) ¦
¦ **(off,S),Y** ¦ (offset,S),Y ¦
¦ **[abs]** ¦ [absolute] ¦
¦ **[dir]** ¦ [direct page] ¦
¦ **[dir],Y** ¦ [direct page],Y ¦
¦ **abs** ¦ absolute ¦
¦ **abs,X** ¦ absolute,X ¦
¦ **abs,Y** ¦ absolute,Y ¦
¦ **acc** ¦ accumulator ¦
¦ **dir** ¦ direct page ¦
¦ **dir,X** ¦ direct page,X ¦
¦ **dir,Y** ¦ direct page,Y ¦
¦ **imm** ¦ immediate ¦
¦ **imp** ¦ implicit ¦
¦ **long** ¦ long ¦
¦ **long,X** ¦ long,X ¦
¦ **rel16** ¦ relative16 ¦
¦ **rel8** ¦ relative8 ¦
¦ **src,dst** ¦ source,destination ¦
¦ **off,S** ¦ offset,S ¦
## Instruction Set
### OpCode List
¦ Code ¦ OpCode ¦ Mode ¦ Length ¦ Cycles ¦ ```nvmxdizce``` ¦ Example ¦
¦:----:¦ ------ ¦ ---- ¦ ---:¦ ------:¦ --------------- ¦ ------- ¦
¦ 00 ¦ BRK ¦ imp ¦ 1 ¦ 8-e ¦ ```nvmxdizce``` ¦ BRK ¦
¦ 01 ¦ ORA ¦ (dp,X) ¦ 2 ¦ 7-m+w ¦ ```....01...``` ¦ ORA ($10,X) ¦
¦ 02 ¦ COP ¦ imm ¦ 2 ¦ 8-e ¦ ```?.....?..``` ¦ COP #$12 ¦
¦ 03 ¦ ORA ¦ off,S ¦ 2 ¦ 5-m ¦ ```....01...``` ¦ ORA $32,S ¦
¦ 04 ¦ TSB ¦ dp ¦ 2 ¦ 7-2*m+w ¦ ```?.....?..``` ¦ TSB $10 ¦
¦ 05 ¦ ORA ¦ dp ¦ 2 ¦ 4-m+w ¦ ```......?..``` ¦ ORA $10 ¦
¦ 06 ¦ ASL ¦ dp ¦ 2 ¦ 7-2*m+w ¦ ```?.....?..``` ¦ ASL $10 ¦
¦ 07 ¦ ORA ¦ [dp] ¦ 2 ¦ 7-m+w ¦ ```?.....??.``` ¦ ORA [$10] ¦
¦ 08 ¦ PHP ¦ imp ¦ 1 ¦ 3 ¦ ```?.....?..``` ¦ PHP ¦
¦ 09 ¦ ORA ¦ imm ¦ 3-m ¦ 3-m ¦ ```.........``` ¦ ORA #$54 ¦
¦ 0A ¦ ASL ¦ acc ¦ 1 ¦ 2 ¦ ```?.....?..``` ¦ ASL ¦
¦ 0B ¦ PHD ¦ imp ¦ 1 ¦ 4 ¦ ```?.....??.``` ¦ PHD ¦
¦ 0C ¦ TSB ¦ abs ¦ 3 ¦ 8-2*m ¦ ```.........``` ¦ TSB $9876 ¦
¦ 0D ¦ ORA ¦ abs ¦ 3 ¦ 5-m ¦ ```......?..``` ¦ ORA $9876 ¦
¦ 0E ¦ ASL ¦ abs ¦ 3 ¦ 8-2*m ¦ ```?.....?..``` ¦ ASL $9876 ¦
¦ 0F ¦ ORA ¦ long ¦ 4 ¦ 6-m ¦ ```?.....??.``` ¦ ORA $FEDBCA ¦
¦ 10 ¦ BPL ¦ rel8 ¦ 2 ¦ 2+t+t*e*p ¦ ```?.....?..``` ¦ BPL LABEL ¦
¦ 11 ¦ ORA ¦ (dp),Y ¦ 2 ¦ 7-m+w-x+x*p ¦ ```.........``` ¦ ORA ($10),Y ¦
¦ 12 ¦ ORA ¦ (dp) ¦ 2 ¦ 6-m+w ¦ ```?.....?..``` ¦ ORA ($10) ¦
¦ 13 ¦ ORA ¦ (off,S),Y ¦ 2 ¦ 8-m ¦ ```?.....?..``` ¦ ORA ($32,S),Y ¦
¦ 14 ¦ TRB ¦ dp ¦ 2 ¦ 7-2*m+w ¦ ```?.....?..``` ¦ TRB $10 ¦
¦ 15 ¦ ORA ¦ dp,X ¦ 2 ¦ 5-m+w ¦ ```......?..``` ¦ ORA $10,X ¦
¦ 16 ¦ ASL ¦ dp,X ¦ 2 ¦ 8-2*m+w ¦ ```?.....?..``` ¦ ASL $10,X ¦
¦ 17 ¦ ORA ¦ [dp],Y ¦ 2 ¦ 7-m+w ¦ ```?.....??.``` ¦ ORA [$10],Y ¦
¦ 18 ¦ CLC ¦ imp ¦ 1 ¦ 2 ¦ ```?.....?..``` ¦ CLC ¦
¦ 19 ¦ ORA ¦ abs,Y ¦ 3 ¦ 6-m-x+x*p ¦ ```.......0.``` ¦ ORA $9876,Y ¦
¦ 1A ¦ INC ¦ acc ¦ 1 ¦ 2 ¦ ```?.....?..``` ¦ INC ¦
¦ 1B ¦ TCS ¦ imp ¦ 1 ¦ 2 ¦ ```?.....?..``` ¦ TCS ¦
¦ 1C ¦ TRB ¦ abs ¦ 3 ¦ 8-2*m ¦ ```.........``` ¦ TRB $9876 ¦
¦ 1D ¦ ORA ¦ abs,X ¦ 3 ¦ 6-m-x+x*p ¦ ```......?..``` ¦ ORA $9876,X ¦
¦ 1E ¦ ASL ¦ abs,X ¦ 3 ¦ 9-2*m ¦ ```?.....?..``` ¦ ASL $9876,X ¦
¦ 1F ¦ ORA ¦ long,X ¦ 4 ¦ 6-m ¦ ```?.....??.``` ¦ ORA $FEDCBA,X ¦
¦ 20 ¦ JSR ¦ abs ¦ 3 ¦ 6 ¦ ```?.....?..``` ¦ JSR $1234 ¦
¦ 21 ¦ AND ¦ (dp,X) ¦ 2 ¦ 7-m+w ¦ ```.........``` ¦ AND ($10,X) ¦
¦ 22 ¦ JSL ¦ long ¦ 4 ¦ 8 ¦ ```?.....?..``` ¦ JSL $123456 ¦
¦ 23 ¦ AND ¦ off,S ¦ 2 ¦ 5-m ¦ ```.........``` ¦ AND $32,S ¦
¦ 24 ¦ BIT ¦ dp ¦ 2 ¦ 4-m+w ¦ ```?.....?..``` ¦ BIT $10 ¦
¦ 25 ¦ AND ¦ dp ¦ 2 ¦ 4-m+w ¦ ```??....?..``` ¦ AND $10 ¦
¦ 26 ¦ ROL ¦ dp ¦ 2 ¦ 7-2*m+w ¦ ```?.....?..``` ¦ ROL $10 ¦
¦ 27 ¦ AND ¦ [dp] ¦ 2 ¦ 7-m+w ¦ ```?.....??.``` ¦ AND [$10] ¦
¦ 28 ¦ PLP ¦ imp ¦ 1 ¦ 4 ¦ ```?.....?..``` ¦ PLP ¦
¦ 29 ¦ AND ¦ imm ¦ 3-m ¦ 3-m ¦ ```????????.``` ¦ AND #$54 ¦
¦ 2A ¦ ROL ¦ acc ¦ 1 ¦ 2 ¦ ```?.....?..``` ¦ ROL ¦
¦ 2B ¦ PLD ¦ imp ¦ 1 ¦ 5 ¦ ```?.....??.``` ¦ PLD ¦
¦ 2C ¦ BIT ¦ abs ¦ 3 ¦ 5-m ¦ ```?.....?..``` ¦ BIT $9876 ¦
¦ 2D ¦ AND ¦ abs ¦ 3 ¦ 5-m ¦ ```??....?..``` ¦ AND $9876 ¦
¦ 2E ¦ ROL ¦ abs ¦ 3 ¦ 8-2*m ¦ ```?.....?..``` ¦ ROL $9876 ¦
¦ 2F ¦ AND ¦ long ¦ 4 ¦ 6-m ¦ ```?.....??.``` ¦ AND $FEDBCA ¦
¦ 30 ¦ BMI ¦ rel8 ¦ 2 ¦ 2+t+t*e*p ¦ ```?.....?..``` ¦ BMI LABEL ¦
¦ 31 ¦ AND ¦ (dp),Y ¦ 2 ¦ 7-m+w-x+x*p ¦ ```.........``` ¦ AND ($10),Y ¦
¦ 32 ¦ AND ¦ (dp) ¦ 2 ¦ 6-m+w ¦ ```?.....?..``` ¦ AND ($10) ¦
¦ 33 ¦ AND ¦ (off,S),Y ¦ 2 ¦ 8-m ¦ ```?.....?..``` ¦ AND ($32,S),Y ¦
¦ 34 ¦ BIT ¦ dp,X ¦ 2 ¦ 5-m+w ¦ ```?.....?..``` ¦ BIT $10,X ¦
¦ 35 ¦ AND ¦ dp,X ¦ 2 ¦ 5-m+w ¦ ```??....?..``` ¦ AND $10,X ¦
¦ 36 ¦ ROL ¦ dp,X ¦ 2 ¦ 8-2*m+w ¦ ```?.....?..``` ¦ ROL $10,X ¦
¦ 37 ¦ AND ¦ [dp],Y ¦ 2 ¦ 7-m+w ¦ ```?.....??.``` ¦ AND [$10],Y ¦
¦ 38 ¦ SEC ¦ imp ¦ 1 ¦ 2 ¦ ```?.....?..``` ¦ SEC ¦
¦ 39 ¦ AND ¦ abs,Y ¦ 3 ¦ 6-m-x+x*p ¦ ```.......1.``` ¦ AND $9876,Y ¦
¦ 3A ¦ DEC ¦ acc ¦ 1 ¦ 2 ¦ ```?.....?..``` ¦ DEC ¦
¦ 3B ¦ TSC ¦ imp ¦ 1 ¦ 2 ¦ ```?.....?..``` ¦ TSC ¦
¦ 3C ¦ BIT ¦ abs,X ¦ 3 ¦ 6-m-x+x*p ¦ ```?.....?..``` ¦ BIT $9876,X ¦
¦ 3D ¦ AND ¦ abs,X ¦ 3 ¦ 6-m-x+x*p ¦ ```??....?..``` ¦ AND $9876,X ¦
¦ 3E ¦ ROL ¦ abs,X ¦ 3 ¦ 9-2*m ¦ ```?.....?..``` ¦ ROL $9876,X ¦
¦ 3F ¦ AND ¦ long,X ¦ 4 ¦ 6-m ¦ ```?.....??.``` ¦ AND $FEDCBA,X ¦
¦ 40 ¦ RTI ¦ imp ¦ 1 ¦ 7-e ¦ ```?.....?..``` ¦ RTI ¦
¦ 41 ¦ EOR ¦ (dp,X) ¦ 2 ¦ 7-m+w ¦ ```????????.``` ¦ EOR ($10,X) ¦
¦ 42 ¦ WDM ¦ imm ¦ 2 ¦ 2 ¦ ```?.....?..``` ¦ WDM ¦
¦ 43 ¦ EOR ¦ off,S ¦ 2 ¦ 5-m ¦ ```.........``` ¦ EOR $32,S ¦
¦ 44 ¦ MVP ¦ src,dst ¦ 3 ¦ 7 ¦ ```?.....?..``` ¦ MVP #$12,#$34 ¦
¦ 45 ¦ EOR ¦ dp ¦ 2 ¦ 4-m+w ¦ ```.........``` ¦ EOR $10 ¦
¦ 46 ¦ LSR ¦ dp ¦ 2 ¦ 7-2*m+w ¦ ```?.....?..``` ¦ LSR $10 ¦
¦ 47 ¦ EOR ¦ [dp] ¦ 2 ¦ 7-m+w ¦ ```0.....??.``` ¦ EOR [$10] ¦
¦ 48 ¦ PHA ¦ imp ¦ 1 ¦ 4-m ¦ ```?.....?..``` ¦ PHA ¦
¦ 49 ¦ EOR ¦ imm ¦ 3-m ¦ 3-m ¦ ```.........``` ¦ EOR #$54 ¦
¦ 4A ¦ LSR ¦ acc ¦ 1 ¦ 2 ¦ ```?.....?..``` ¦ LSR ¦
¦ 4B ¦ PHK ¦ imp ¦ 1 ¦ 3 ¦ ```0.....??.``` ¦ PHK ¦
¦ 4C ¦ JMP ¦ abs ¦ 3 ¦ 3 ¦ ```.........``` ¦ JMP $1234 ¦
¦ 4D ¦ EOR ¦ abs ¦ 3 ¦ 5-m ¦ ```.........``` ¦ EOR $9876 ¦
¦ 4E ¦ LSR ¦ abs ¦ 3 ¦ 8-2*m ¦ ```?.....?..``` ¦ LSR $9876 ¦
¦ 4F ¦ EOR ¦ long ¦ 4 ¦ 6-m ¦ ```0.....??.``` ¦ EOR $FEDBCA ¦
¦ 50 ¦ BVC ¦ rel8 ¦ 2 ¦ 2+t+t*e*p ¦ ```?.....?..``` ¦ BVC LABEL ¦
¦ 51 ¦ EOR ¦ (dp),Y ¦ 2 ¦ 7-m+w-x+x*p ¦ ```.........``` ¦ EOR ($10),Y ¦
¦ 52 ¦ EOR ¦ (dp) ¦ 2 ¦ 6-m+w ¦ ```?.....?..``` ¦ EOR ($10) ¦
¦ 53 ¦ EOR ¦ (off,S),Y ¦ 2 ¦ 8-m ¦ ```?.....?..``` ¦ EOR ($32,S),Y ¦
¦ 54 ¦ MVN ¦ src,dst ¦ 3 ¦ 7 ¦ ```?.....?..``` ¦ MVN #$12,#$34 ¦
¦ 55 ¦ EOR ¦ dp,X ¦ 2 ¦ 5-m+w ¦ ```.........``` ¦ EOR $10,X ¦
¦ 56 ¦ LSR ¦ dp,X ¦ 2 ¦ 8-2*m+w ¦ ```?.....?..``` ¦ LSR $10,X ¦
¦ 57 ¦ EOR ¦ [dp],Y ¦ 2 ¦ 7-m+w ¦ ```0.....??.``` ¦ EOR [$10],Y ¦
¦ 58 ¦ CLI ¦ imp ¦ 1 ¦ 2 ¦ ```?.....?..``` ¦ CLI ¦
¦ 59 ¦ EOR ¦ abs,Y ¦ 3 ¦ 6-m-x+x*p ¦ ```.....0...``` ¦ EOR $9876,Y ¦
¦ 5A ¦ PHY ¦ imp ¦ 1 ¦ 4-x ¦ ```?.....?..``` ¦ PHY ¦
¦ 5B ¦ TCD ¦ imp ¦ 1 ¦ 2 ¦ ```.........``` ¦ TCD ¦
¦ 5C ¦ JMP ¦ long ¦ 4 ¦ 4 ¦ ```?.....?..``` ¦ JMP $FEDCBA ¦
¦ 5D ¦ EOR ¦ abs,X ¦ 3 ¦ 6-m-x+x*p ¦ ```.........``` ¦ EOR $9876,X ¦
¦ 5E ¦ LSR ¦ abs,X ¦ 3 ¦ 9-2*m ¦ ```?.....?..``` ¦ LSR $9876,X ¦
¦ 5F ¦ EOR ¦ long,X ¦ 4 ¦ 6-m ¦ ```0.....??.``` ¦ EOR $FEDCBA,X ¦
¦ 60 ¦ RTS ¦ imp ¦ 1 ¦ 6 ¦ ```?.....?..``` ¦ RTS ¦
¦ 61 ¦ ADC ¦ (dp,X) ¦ 2 ¦ 7-m+w ¦ ```.........``` ¦ ADC ($10,X) ¦
¦ 62 ¦ PER ¦ imm ¦ 3 ¦ 6 ¦ ```??....??.``` ¦ PER LABEL ¦
¦ 63 ¦ ADC ¦ off,S ¦ 2 ¦ 5-m ¦ ```.........``` ¦ ADC $32,S ¦
¦ 64 ¦ STZ ¦ dp ¦ 2 ¦ 4-m+w ¦ ```??....??.``` ¦ STZ $10 ¦
¦ 65 ¦ ADC ¦ dp ¦ 2 ¦ 4-m+w ¦ ```.........``` ¦ ADC $10 ¦
¦ 66 ¦ ROR ¦ dp ¦ 2 ¦ 7-2*m+w ¦ ```??....??.``` ¦ ROR $10 ¦
¦ 67 ¦ ADC ¦ [dp] ¦ 2 ¦ 7-m+w ¦ ```?.....??.``` ¦ ADC [$10] ¦
¦ 68 ¦ PLA ¦ imp ¦ 1 ¦ 5-m ¦ ```??....??.``` ¦ PLA ¦
¦ 69 ¦ ADC ¦ imm ¦ 3-m ¦ 3-m ¦ ```?.....?..``` ¦ ADC #$54 ¦
¦ 6A ¦ ROR ¦ acc ¦ 1 ¦ 2 ¦ ```??....??.``` ¦ ROR ¦
¦ 6B ¦ RTL ¦ imp ¦ 1 ¦ 6 ¦ ```?.....??.``` ¦ RTL ¦
¦ 6C ¦ JMP ¦ (abs) ¦ 3 ¦ 5 ¦ ```.........``` ¦ JMP ($1234) ¦
¦ 6D ¦ ADC ¦ abs ¦ 3 ¦ 5-m ¦ ```.........``` ¦ ADC $9876 ¦
¦ 6E ¦ ROR ¦ abs ¦ 3 ¦ 8-2*m ¦ ```??....??.``` ¦ ROR $9876 ¦
¦ 6F ¦ ADC ¦ long ¦ 4 ¦ 6-m ¦ ```?.....??.``` ¦ ADC $FEDBCA ¦
¦ 70 ¦ BVS ¦ rel8 ¦ 2 ¦ 2+t+t*e*p ¦ ```??....??.``` ¦ BVS LABEL ¦
¦ 71 ¦ ADC ¦ (dp),Y ¦ 2 ¦ 7-m+w-x+x*p ¦ ```.........``` ¦ ADC ($10),Y ¦
¦ 72 ¦ ADC ¦ (dp) ¦ 2 ¦ 6-m+w ¦ ```??....??.``` ¦ ADC ($10) ¦
¦ 73 ¦ ADC ¦ (off,S),Y ¦ 2 ¦ 8-m ¦ ```??....??.``` ¦ ADC ($32,S),Y ¦
¦ 74 ¦ STZ ¦ dp,X ¦ 2 ¦ 5-m+w ¦ ```??....??.``` ¦ STZ $10,X ¦
¦ 75 ¦ ADC ¦ dp,X ¦ 2 ¦ 5-m+w ¦ ```.........``` ¦ ADC $10,X ¦
¦ 76 ¦ ROR ¦ dp,X ¦ 2 ¦ 8-2*m+w ¦ ```??....??.``` ¦ ROR $10,X ¦
¦ 77 ¦ ADC ¦ [dp],Y ¦ 2 ¦ 7-m+w ¦ ```?.....??.``` ¦ ADC [$10],Y ¦
¦ 78 ¦ SEI ¦ imp ¦ 1 ¦ 2 ¦ ```??....??.``` ¦ SEI ¦
¦ 79 ¦ ADC ¦ abs,Y ¦ 3 ¦ 6-m-x+x*p ¦ ```.....1...``` ¦ ADC $9876,Y ¦
¦ 7A ¦ PLY ¦ imp ¦ 1 ¦ 5-x ¦ ```??....??.``` ¦ PLY ¦
¦ 7B ¦ TDC ¦ imp ¦ 1 ¦ 2 ¦ ```?.....?..``` ¦ TDC ¦
¦ 7C ¦ JMP ¦ (abs,X) ¦ 3 ¦ 6 ¦ ```?.....?..``` ¦ JMP ($1234,X) ¦
¦ 7D ¦ ADC ¦ abs,X ¦ 3 ¦ 6-m-x+x*p ¦ ```.........``` ¦ ADC $9876,X ¦
¦ 7E ¦ ROR ¦ abs,X ¦ 3 ¦ 9-2*m ¦ ```??....??.``` ¦ ROR $9876,X ¦
¦ 7F ¦ ADC ¦ long,X ¦ 4 ¦ 6-m ¦ ```?.....??.``` ¦ ADC $FEDCBA,X ¦
¦ 80 ¦ BRA ¦ rel8 ¦ 2 ¦ 3+e*p ¦ ```??....??.``` ¦ BRA LABEL ¦
¦ 81 ¦ STA ¦ (dp,X) ¦ 2 ¦ 7-m+w ¦ ```.........``` ¦ STA ($10,X) ¦
¦ 82 ¦ BRL ¦ rel16 ¦ 3 ¦ 4 ¦ ```.........``` ¦ BRL LABEL ¦
¦ 83 ¦ STA ¦ off,S ¦ 2 ¦ 5-m ¦ ```.........``` ¦ STA $32,S ¦
¦ 84 ¦ STY ¦ dp ¦ 2 ¦ 4-x+w ¦ ```.........``` ¦ STY $10 ¦
¦ 85 ¦ STA ¦ dp ¦ 2 ¦ 4-m+w ¦ ```.........``` ¦ STA $10 ¦
¦ 86 ¦ STX ¦ dp ¦ 2 ¦ 4-x+w ¦ ```.........``` ¦ STX $10 ¦
¦ 87 ¦ STA ¦ [dp] ¦ 2 ¦ 7-m+w ¦ ```.........``` ¦ STA [$10] ¦
¦ 88 ¦ DEY ¦ imp ¦ 1 ¦ 2 ¦ ```.........``` ¦ DEY ¦
¦ 89 ¦ BIT ¦ imm ¦ 3-m ¦ 3-m ¦ ```?.....?..``` ¦ BIT #$54 ¦
¦ 8A ¦ TXA ¦ imp ¦ 1 ¦ 2 ¦ ```......?..``` ¦ TXA ¦
¦ 8B ¦ PHB ¦ imp ¦ 1 ¦ 3 ¦ ```?.....?..``` ¦ PHB ¦
¦ 8C ¦ STY ¦ abs ¦ 3 ¦ 5-x ¦ ```.........``` ¦ STY $9876 ¦
¦ 8D ¦ STA ¦ abs ¦ 3 ¦ 5-m ¦ ```.........``` ¦ STA $9876 ¦
¦ 8E ¦ STX ¦ abs ¦ 3 ¦ 5-x ¦ ```.........``` ¦ STX $9876 ¦
¦ 8F ¦ STA ¦ long ¦ 4 ¦ 6-m ¦ ```.........``` ¦ STA $FEDBCA ¦
¦ 90 ¦ BCC ¦ rel8 ¦ 2 ¦ 2+t+t*e*p ¦ ```.........``` ¦ BCC LABEL ¦
¦ 91 ¦ STA ¦ (dp),Y ¦ 2 ¦ 7-m+w ¦ ```.........``` ¦ STA ($10),Y ¦
¦ 92 ¦ STA ¦ (dp) ¦ 2 ¦ 6-m+w ¦ ```.........``` ¦ STA ($10) ¦
¦ 93 ¦ STA ¦ (off,S),Y ¦ 2 ¦ 8-m ¦ ```.........``` ¦ STA ($32,S),Y ¦
¦ 94 ¦ STY ¦ dp,X ¦ 2 ¦ 5-x+w ¦ ```.........``` ¦ STY $10,X ¦
¦ 95 ¦ STA ¦ dp,X ¦ 2 ¦ 5-m+w ¦ ```.........``` ¦ STA $10,X ¦
¦ 96 ¦ STX ¦ dp,Y ¦ 2 ¦ 5-x+w ¦ ```.........``` ¦ STX $10,Y ¦
¦ 97 ¦ STA ¦ [dp],Y ¦ 2 ¦ 7-m+w ¦ ```.........``` ¦ STA [$10],Y ¦
¦ 98 ¦ TYA ¦ imp ¦ 1 ¦ 2 ¦ ```.........``` ¦ TYA ¦
¦ 99 ¦ STA ¦ abs,Y ¦ 3 ¦ 6-m ¦ ```?.....?..``` ¦ STA $9876,Y ¦
¦ 9A ¦ TXS ¦ imp ¦ 1 ¦ 2 ¦ ```.........``` ¦ TXS ¦
¦ 9B ¦ TXY ¦ imp ¦ 1 ¦ 2 ¦ ```.........``` ¦ TXY ¦
¦ 9C ¦ STZ ¦ abs ¦ 3 ¦ 5-m ¦ ```?.....?..``` ¦ STZ $9876 ¦
¦ 9D ¦ STA ¦ abs,X ¦ 3 ¦ 6-m ¦ ```.........``` ¦ STA $9876,X ¦
¦ 9E ¦ STZ ¦ abs,X ¦ 3 ¦ 6-m ¦ ```.........``` ¦ STZ $9876,X ¦
¦ 9F ¦ STA ¦ long,X ¦ 4 ¦ 6-m ¦ ```.........``` ¦ STA $FEDCBA,X ¦
¦ A0 ¦ LDY ¦ imm ¦ 3-x ¦ 3-x ¦ ```.........``` ¦ LDY #$54 ¦
¦ A1 ¦ LDA ¦ (dp,X) ¦ 2 ¦ 7-m+w ¦ ```?.....?..``` ¦ LDA ($10,X) ¦
¦ A2 ¦ LDX ¦ imm ¦ 3-x ¦ 3-x ¦ ```?.....?..``` ¦ LDX #$54 ¦
¦ A3 ¦ LDA ¦ off,S ¦ 2 ¦ 5-m ¦ ```?.....?..``` ¦ LDA $32,S ¦
¦ A4 ¦ LDY ¦ dp ¦ 2 ¦ 4-x+w ¦ ```?.....?..``` ¦ LDY $10 ¦
¦ A5 ¦ LDA ¦ dp ¦ 2 ¦ 4-m+w ¦ ```?.....?..``` ¦ LDA $10 ¦
¦ A6 ¦ LDX ¦ dp ¦ 2 ¦ 4-x+w ¦ ```?.....?..``` ¦ LDX $10 ¦
¦ A7 ¦ LDA ¦ [dp] ¦ 2 ¦ 7-m+w ¦ ```?.....?..``` ¦ LDA [$10] ¦
¦ A8 ¦ TAY ¦ imp ¦ 1 ¦ 2 ¦ ```?.....?..``` ¦ TAY ¦
¦ A9 ¦ LDA ¦ imm ¦ 3-m ¦ 3-m ¦ ```?.....?..``` ¦ LDA #$54 ¦
¦ AA ¦ TAX ¦ imp ¦ 1 ¦ 2 ¦ ```?.....?..``` ¦ TAX ¦
¦ AB ¦ PLB ¦ imp ¦ 1 ¦ 4 ¦ ```?.....?..``` ¦ PLB ¦
¦ AC ¦ LDY ¦ abs ¦ 3 ¦ 5-x ¦ ```?.....?..``` ¦ LDY $9876 ¦
¦ AD ¦ LDA ¦ abs ¦ 3 ¦ 5-m ¦ ```?.....?..``` ¦ LDA $9876 ¦
¦ AE ¦ LDX ¦ abs ¦ 3 ¦ 5-x ¦ ```?.....?..``` ¦ LDX $9876 ¦
¦ AF ¦ LDA ¦ long ¦ 4 ¦ 6-m ¦ ```?.....?..``` ¦ LDA $FEDBCA ¦
¦ B0 ¦ BCS ¦ rel8 ¦ 2 ¦ 2+t+t*e*p ¦ ```?.....?..``` ¦ BCS LABEL ¦
¦ B1 ¦ LDA ¦ (dp),Y ¦ 2 ¦ 7-m+w-x+x*p ¦ ```.........``` ¦ LDA ($10),Y ¦
¦ B2 ¦ LDA ¦ (dp) ¦ 2 ¦ 6-m+w ¦ ```?.....?..``` ¦ LDA ($10) ¦
¦ B3 ¦ LDA ¦ (off,S),Y ¦ 2 ¦ 8-m ¦ ```?.....?..``` ¦ LDA ($32,S),Y ¦
¦ B4 ¦ LDY ¦ dp,X ¦ 2 ¦ 5-x+w ¦ ```?.....?..``` ¦ LDY $10,X ¦
¦ B5 ¦ LDA ¦ dp,X ¦ 2 ¦ 5-m+w ¦ ```?.....?..``` ¦ LDA $10,X ¦
¦ B6 ¦ LDX ¦ dp,Y ¦ 2 ¦ 5-x+w ¦ ```?.....?..``` ¦ LDX $10,Y ¦
¦ B7 ¦ LDA ¦ [dp],Y ¦ 2 ¦ 7-m+w ¦ ```?.....?..``` ¦ LDA [$10],Y ¦
¦ B8 ¦ CLV ¦ imp ¦ 1 ¦ 2 ¦ ```?.....?..``` ¦ CLV ¦
¦ B9 ¦ LDA ¦ abs,Y ¦ 3 ¦ 6-m-x+x*p ¦ ```.0.......``` ¦ LDA $9876,Y ¦
¦ BA ¦ TSX ¦ imp ¦ 1 ¦ 2 ¦ ```?.....?..``` ¦ TSX ¦
¦ BB ¦ TYX ¦ imp ¦ 1 ¦ 2 ¦ ```?.....?..``` ¦ TYX ¦
¦ BC ¦ LDY ¦ abs,X ¦ 3 ¦ 6-2*x+x*p ¦ ```?.....?..``` ¦ LDY $9876,X ¦
¦ BD ¦ LDA ¦ abs,X ¦ 3 ¦ 6-m-x+x*p ¦ ```?.....?..``` ¦ LDA $9876,X ¦
¦ BE ¦ LDX ¦ abs,Y ¦ 3 ¦ 6-2*x+x*p ¦ ```?.....?..``` ¦ LDX $9876,Y ¦
¦ BF ¦ LDA ¦ long,X ¦ 4 ¦ 6-m ¦ ```?.....?..``` ¦ LDA $FEDCBA,X ¦
¦ C0 ¦ CPY ¦ imm ¦ 3-x ¦ 3-x ¦ ```?.....?..``` ¦ CPY #$54 ¦
¦ C1 ¦ CMP ¦ (dp,X) ¦ 2 ¦ 7-m+w ¦ ```?.....??.``` ¦ CMP ($10,X) ¦
¦ C2 ¦ REP ¦ imm ¦ 2 ¦ 3 ¦ ```?.....??.``` ¦ REP #$12 ¦
¦ C3 ¦ CMP ¦ off,S ¦ 2 ¦ 5-m ¦ ```????????.``` ¦ CMP $32,S ¦
¦ C4 ¦ CPY ¦ dp ¦ 2 ¦ 4-x+w ¦ ```?.....??.``` ¦ CPY $10 ¦
¦ C5 ¦ CMP ¦ dp ¦ 2 ¦ 4-m+w ¦ ```?.....??.``` ¦ CMP $10 ¦
¦ C6 ¦ DEC ¦ dp ¦ 2 ¦ 7-2*m+w ¦ ```?.....??.``` ¦ DEC $10 ¦
¦ C7 ¦ CMP ¦ [dp] ¦ 2 ¦ 7-m+w ¦ ```?.....?..``` ¦ CMP [$10] ¦
¦ C8 ¦ INY ¦ imp ¦ 1 ¦ 2 ¦ ```?.....??.``` ¦ INY ¦
¦ C9 ¦ CMP ¦ imm ¦ 3-m ¦ 3-m ¦ ```?.....?..``` ¦ CMP #$54 ¦
¦ CA ¦ DEX ¦ imp ¦ 1 ¦ 2 ¦ ```?.....??.``` ¦ DEX ¦
¦ CB ¦ WAI ¦ imp ¦ 1 ¦ 3 ¦ ```?.....?..``` ¦ WAI ¦
¦ CC ¦ CPY ¦ abs ¦ 3 ¦ 5-x ¦ ```.........``` ¦ CPY $9876 ¦
¦ CD ¦ CMP ¦ abs ¦ 3 ¦ 5-m ¦ ```?.....??.``` ¦ CMP $9876 ¦
¦ CE ¦ DEC ¦ abs ¦ 3 ¦ 8-2*m ¦ ```?.....??.``` ¦ DEC $9876 ¦
¦ CF ¦ CMP ¦ long ¦ 4 ¦ 6-m ¦ ```?.....?..``` ¦ CMP $FEDBCA ¦
¦ D0 ¦ BNE ¦ rel8 ¦ 2 ¦ 2+t+t*e*p ¦ ```?.....??.``` ¦ BNE LABEL ¦
¦ D1 ¦ CMP ¦ (dp),Y ¦ 2 ¦ 7-m+w-x+x*p ¦ ```.........``` ¦ CMP ($10),Y ¦
¦ D2 ¦ CMP ¦ (dp) ¦ 2 ¦ 6-m+w ¦ ```?.....??.``` ¦ CMP ($10) ¦
¦ D3 ¦ CMP ¦ (off,S),Y ¦ 2 ¦ 8-m ¦ ```?.....??.``` ¦ CMP ($32,S),Y ¦
¦ D4 ¦ PEI ¦ dp ¦ 2 ¦ 6+w ¦ ```?.....??.``` ¦ PEI $12 ¦
¦ D5 ¦ CMP ¦ dp,X ¦ 2 ¦ 5-m+w ¦ ```.........``` ¦ CMP $10,X ¦
¦ D6 ¦ DEC ¦ dp,X ¦ 2 ¦ 8-2*m+w ¦ ```?.....??.``` ¦ DEC $10,X ¦
¦ D7 ¦ CMP ¦ [dp],Y ¦ 2 ¦ 7-m+w ¦ ```?.....?..``` ¦ CMP [$10],Y ¦
¦ D8 ¦ CLD ¦ imp ¦ 1 ¦ 2 ¦ ```?.....??.``` ¦ CLD ¦
¦ D9 ¦ CMP ¦ abs,Y ¦ 3 ¦ 6-m-x+x*p ¦ ```....0....``` ¦ CMP $9876,Y ¦
¦ DA ¦ PHX ¦ imp ¦ 1 ¦ 4-x ¦ ```?.....??.``` ¦ PHX ¦
¦ DB ¦ STP ¦ imp ¦ 1 ¦ 3 ¦ ```.........``` ¦ STP ¦
¦ DC ¦ JMP ¦ [abs] ¦ 3 ¦ 6 ¦ ```.........``` ¦ JMP [$1234] ¦
¦ DD ¦ CMP ¦ abs,X ¦ 3 ¦ 6-m-x+x*p ¦ ```.........``` ¦ CMP $9876,X ¦
¦ DE ¦ DEC ¦ abs,X ¦ 3 ¦ 9-2*m ¦ ```?.....??.``` ¦ DEC $9876,X ¦
¦ DF ¦ CMP ¦ long,X ¦ 4 ¦ 6-m ¦ ```?.....?..``` ¦ CMP $FEDCBA,X ¦
¦ E0 ¦ CPX ¦ imm ¦ 3-x ¦ 3-x ¦ ```?.....??.``` ¦ CPX #$54 ¦
¦ E1 ¦ SBC ¦ (dp,X) ¦ 2 ¦ 7-m+w ¦ ```?.....??.``` ¦ SBC ($10,X) ¦
¦ E2 ¦ SEP ¦ imm ¦ 2 ¦ 3 ¦ ```??....??.``` ¦ SEP #$12 ¦
¦ E3 ¦ SBC ¦ off,S ¦ 2 ¦ 5-m ¦ ```????????.``` ¦ SBC $32,S ¦
¦ E4 ¦ CPX ¦ dp ¦ 2 ¦ 4-x+w ¦ ```??....??.``` ¦ CPX $10 ¦
¦ E5 ¦ SBC ¦ dp ¦ 2 ¦ 4-m+w ¦ ```?.....??.``` ¦ SBC $10 ¦
¦ E6 ¦ INC ¦ dp ¦ 2 ¦ 7-2*m+w ¦ ```??....??.``` ¦ INC $10 ¦
¦ E7 ¦ SBC ¦ [dp] ¦ 2 ¦ 7-m+w ¦ ```?.....?..``` ¦ SBC [$10] ¦
¦ E8 ¦ INX ¦ imp ¦ 1 ¦ 2 ¦ ```??....??.``` ¦ INX ¦
¦ E9 ¦ SBC ¦ imm ¦ 3-m ¦ 3-m ¦ ```?.....?..``` ¦ SBC #$54 ¦
¦ EA ¦ NOP ¦ imp ¦ 1 ¦ 2 ¦ ```??....??.``` ¦ NOP ¦
¦ EB ¦ XBA ¦ imp ¦ 1 ¦ 3 ¦ ```.........``` ¦ XBA ¦
¦ EC ¦ CPX ¦ abs ¦ 3 ¦ 5-x ¦ ```?.....?..``` ¦ CPX $9876 ¦
¦ ED ¦ SBC ¦ abs ¦ 3 ¦ 5-m ¦ ```?.....??.``` ¦ SBC $9876 ¦
¦ EE ¦ INC ¦ abs ¦ 3 ¦ 8-2*m ¦ ```??....??.``` ¦ INC $9876 ¦
¦ EF ¦ SBC ¦ long ¦ 4 ¦ 6-m ¦ ```?.....?..``` ¦ SBC $FEDBCA ¦
¦ F0 ¦ BEQ ¦ rel8 ¦ 2 ¦ 2+t+t*e*p ¦ ```??....??.``` ¦ BEQ LABEL ¦
¦ F1 ¦ SBC ¦ (dp),Y ¦ 2 ¦ 7-m+w-x+x*p ¦ ```.........``` ¦ SBC ($10),Y ¦
¦ F2 ¦ SBC ¦ (dp) ¦ 2 ¦ 6-m+w ¦ ```??....??.``` ¦ SBC ($10) ¦
¦ F3 ¦ SBC ¦ (off,S),Y ¦ 2 ¦ 8-m ¦ ```??....??.``` ¦ SBC ($32,S),Y ¦
¦ F4 ¦ PEA ¦ imm ¦ 3 ¦ 5 ¦ ```??....??.``` ¦ PEA #$1234 ¦
¦ F5 ¦ SBC ¦ dp,X ¦ 2 ¦ 5-m+w ¦ ```.........``` ¦ SBC $10,X ¦
¦ F6 ¦ INC ¦ dp,X ¦ 2 ¦ 8-2*m+w ¦ ```??....??.``` ¦ INC $10,X ¦
¦ F7 ¦ SBC ¦ [dp],Y ¦ 2 ¦ 7-m+w ¦ ```?.....?..``` ¦ SBC [$10],Y ¦
¦ F8 ¦ SED ¦ imp ¦ 1 ¦ 2 ¦ ```??....??.``` ¦ SED ¦
¦ F9 ¦ SBC ¦ abs,Y ¦ 3 ¦ 6-m-x+x*p ¦ ```....1....``` ¦ SBC $9876,Y ¦
¦ FA ¦ PLX ¦ imp ¦ 1 ¦ 5-x ¦ ```??....??.``` ¦ PLX ¦
¦ FB ¦ XCE ¦ imp ¦ 1 ¦ 2 ¦ ```?.....?..``` ¦ XCE ¦
¦ FC ¦ JSR ¦ (abs,X) ¦ 3 ¦ 8 ¦ ```.......ec``` ¦ JSR ($1234,X) ¦
¦ FD ¦ SBC ¦ abs,X ¦ 3 ¦ 6-m-x+x*p ¦ ```.........``` ¦ SBC $9876,X ¦
¦ FE ¦ INC ¦ abs,X ¦ 3 ¦ 9-2*m ¦ ```??....??.``` ¦ INC $9876,X ¦
¦ FF ¦ SBC ¦ long,X ¦ 4 ¦ 6-m ¦ ```?.....?..``` ¦ SBC $FEDCBA,X ¦
### OpCode Table
¦ HEX ¦ 0 ¦ 1 ¦ 2 ¦ 3 ¦ 4 ¦ 5 ¦ 6 ¦ 7 ¦ 8 ¦ 9 ¦ A ¦ B ¦ C ¦ D ¦ E ¦ F ¦
¦ -----:¦ --- ¦ --- ¦ --- ¦ --- ¦ --- ¦ --- ¦ --- ¦ --- ¦ --- ¦ --- ¦ --- ¦ --- ¦ --- ¦ --- ¦ --- ¦ --- ¦
¦ **0** ¦ BRK imp ¦ ORA (dp,X) ¦ COP imm ¦ ORA off,S ¦ TSB dp ¦ ORA dp ¦ ASL dp ¦ ORA [dp] ¦ PHP imp ¦ ORA imm ¦ ASL acc ¦ PHD imp ¦ TSB abs ¦ ORA abs ¦ ASL abs ¦ ORA long ¦
¦ **1** ¦ BPL rel8 ¦ ORA (dp),Y ¦ ORA (dp) ¦ ORA (off,S),Y ¦ TRB dp ¦ ORA dp,X ¦ ASL dp,X ¦ ORA [dp],Y ¦ CLC imp ¦ ORA abs,Y ¦ INC acc ¦ TCS imp ¦ TRB abs ¦ ORA abs,X ¦ ASL abs,X ¦ ORA long,X ¦
¦ **2** ¦ JSR abs ¦ AND (dp,X) ¦ JSL long ¦ AND off,S ¦ BIT dp ¦ AND dp ¦ ROL dp ¦ AND [dp] ¦ PLP imp ¦ AND imm ¦ ROL acc ¦ PLD imp ¦ BIT abs ¦ AND abs ¦ ROL abs ¦ AND long ¦
¦ **3** ¦ BMI rel8 ¦ AND (dp),Y ¦ AND (dp) ¦ AND (off,S),Y ¦ BIT dp,X ¦ AND dp,X ¦ ROL dp,X ¦ AND [dp],Y ¦ SEC imp ¦ AND abs,Y ¦ DEC acc ¦ TSC imp ¦ BIT abs,X ¦ AND abs,X ¦ ROL abs,X ¦ AND long,X ¦
¦ **4** ¦ RTI imp ¦ EOR (dp,X) ¦ WDM imm ¦ EOR off,S ¦ MVP src,dst ¦ EOR dp ¦ LSR dp ¦ EOR [dp] ¦ PHA imp ¦ EOR imm ¦ LSR acc ¦ PHK imp ¦ JMP abs ¦ EOR abs ¦ LSR abs ¦ EOR long ¦
¦ **5** ¦ BVC rel8 ¦ EOR (dp),Y ¦ EOR (dp) ¦ EOR (off,S),Y ¦ MVN src,dst ¦ EOR dp,X ¦ LSR dp,X ¦ EOR [dp],Y ¦ CLI imp ¦ EOR abs,Y ¦ PHY imp ¦ TCD imp ¦ JMP long ¦ EOR abs,X ¦ LSR abs,X ¦ EOR long,X ¦
¦ **6** ¦ RTS imp ¦ ADC (dp,X) ¦ PER imm ¦ ADC off,S ¦ STZ dp ¦ ADC dp ¦ ROR dp ¦ ADC [dp] ¦ PLA imp ¦ ADC imm ¦ ROR acc ¦ RTL imp ¦ JMP (abs) ¦ ADC abs ¦ ROR abs ¦ ADC long ¦
¦ **7** ¦ BVS rel8 ¦ ADC (dp),Y ¦ ADC (dp) ¦ ADC (off,S),Y ¦ STZ dp,X ¦ ADC dp,X ¦ ROR dp,X ¦ ADC [dp],Y ¦ SEI imp ¦ ADC abs,Y ¦ PLY imp ¦ TDC imp ¦ JMP (abs,X) ¦ ADC abs,X ¦ ROR abs,X ¦ ADC long,X ¦
¦ **8** ¦ BRA rel8 ¦ STA (dp,X) ¦ BRL rel16 ¦ STA off,S ¦ STY dp ¦ STA dp ¦ STX dp ¦ STA [dp] ¦ DEY imp ¦ BIT imm ¦ TXA imp ¦ PHB imp ¦ STY abs ¦ STA abs ¦ STX abs ¦ STA long ¦
¦ **9** ¦ BCC rel8 ¦ STA (dp),Y ¦ STA (dp) ¦ STA (off,S),Y ¦ STY dp,X ¦ STA dp,X ¦ STX dp,Y ¦ STA [dp],Y ¦ TYA imp ¦ STA abs,Y ¦ TXS imp ¦ TXY imp ¦ STZ abs ¦ STA abs,X ¦ STZ abs,X ¦ STA long,X ¦
¦ **A** ¦ LDY imm ¦ LDA (dp,X) ¦ LDX imm ¦ LDA off,S ¦ LDY dp ¦ LDA dp ¦ LDX dp ¦ LDA [dp] ¦ TAY imp ¦ LDA imm ¦ TAX imp ¦ PLB imp ¦ LDY abs ¦ LDA abs ¦ LDX abs ¦ LDA long ¦
¦ **B** ¦ BCS rel8 ¦ LDA (dp),Y ¦ LDA (dp) ¦ LDA (off,S),Y ¦ LDY dp,X ¦ LDA dp,X ¦ LDX dp,Y ¦ LDA [dp],Y ¦ CLV imp ¦ LDA abs,Y ¦ TSX imp ¦ TYX imp ¦ LDY abs,X ¦ LDA abs,X ¦ LDX abs,Y ¦ LDA long,X ¦
¦ **C** ¦ CPY imm ¦ CMP (dp,X) ¦ REP imm ¦ CMP off,S ¦ CPY dp ¦ CMP dp ¦ DEC dp ¦ CMP [dp] ¦ INY imp ¦ CMP imm ¦ DEX imp ¦ WAI imp ¦ CPY abs ¦ CMP abs ¦ DEC abs ¦ CMP long ¦
¦ **D** ¦ BNE rel8 ¦ CMP (dp),Y ¦ CMP (dp) ¦ CMP (off,S),Y ¦ PEI dp ¦ CMP dp,X ¦ DEC dp,X ¦ CMP [dp],Y ¦ CLD imp ¦ CMP abs,Y ¦ PHX imp ¦ STP imp ¦ JMP [abs] ¦ CMP abs,X ¦ DEC abs,X ¦ CMP long,X ¦
¦ **E** ¦ CPX imm ¦ SBC (dp,X) ¦ SEP imm ¦ SBC off,S ¦ CPX dp ¦ SBC dp ¦ INC dp ¦ SBC [dp] ¦ INX imp ¦ SBC imm ¦ NOP imp ¦ XBA imp ¦ CPX abs ¦ SBC abs ¦ INC abs ¦ SBC long ¦
¦ **F** ¦ BEQ rel8 ¦ SBC (dp),Y ¦ SBC (dp) ¦ SBC (off,S),Y ¦ PEA imm ¦ SBC dp,X ¦ INC dp,X ¦ SBC [dp],Y ¦ SED imp ¦ SBC abs,Y ¦ PLX imp ¦ XCE imp ¦ JSR (abs,X) ¦ SBC abs,X ¦ INC abs,X ¦ SBC long,X ¦
## Legenda
The columns of the tables that describe the instructions are:
¦ Column ¦ Description ¦
¦:------ ¦ ----------- ¦
¦ Code ¦ the opcode in hex ¦
¦ OpCode ¦ opcode name ¦
¦ Mode ¦ the addressing mode of the instruction ¦
¦ Len ¦ the length of the instruction in bytes ¦
¦ Cycles ¦ the number of cycles the instruction takes ¦
¦ ```nvmxdizce``` ¦ the flags affected by the instruction ¦
¦ Example ¦ an example of the assembler syntax of the instruction ¦
In the LEN column:
m = m flag
x = x flag
Thus, for example, 3-m is a succinct way of saying 3 bytes when the m flag is 0, and 2 bytes when the m flag is 1.
In the CYCLES column:
e = e flag
m = m flag
p = 1 if a page boundary is crossed, 0 otherwise
t = 1 if branch taken, 0 otherwise
w = 0 if the DL register is $00, 1 otherwise
x = x flag
Again, for example, 3-m is a succinct way of saying 3 cycles when the m flag is 0, and 2 cycles when the m flag is 1.
In the "nvmxdizce" column:
0 = flag is cleared
1 = flag is set
? = flag is affected
. = flag is not affected
c = the value of the c flag
e = the value of the e flag
In general, in emulation mode (and for 8-bit results in native mode), the 65C816 has the same behavior as 65C02 but the same cycle counts as the NMOS 6502. For example, when the d flag is 1 and the m flag is 1, ADC #$00 will have valid n, z, and c flag results (like the 65C02, but unlike the NMOS 6502), but will take 2 cycles (like the NMOS 6502, but unlike the 65C02).
Note that the cycle counts may look a little different than what you may be used to with the 65C02 or NMOS 6502, even when the cycle count is the same for 8-bit results. For example, LDA absolute is 4 cycles on the 65C02 and NMOS 6502, but the formula here is 5-m cycles, which is 4 cycles for the 8-bit case (i.e. when the m flag is 1).