## ROM Index
ROM INDEX compiled by Colin Hards |  | __ROM INDEX compiled by Colin Hards__
BANK 0:#C000 to #EFFF |  | __BANK 0:#C000 to #EFFF__
C000 | Entry points | ¦ `C000` ¦ Entry points ¦
C035 | Package Initialization | ¦ `C035` ¦ Package Initialization ¦
C04B | Load (00D0/1) on stack and continue on this address | ¦ `C04B` ¦ Load (00D0/1) on stack and continue on this address ¦
C05E | Continue on (00D2/3) | ¦ `C05E` ¦ Continue on (00D2/3) ¦
C06C | Continue on (00D6/7) | ¦ `C06C` ¦ Continue on (00D6/7) ¦
C073 | Continue on (00D2/3) | ¦ `C073` ¦ Continue on (00D2/3) ¦
C079 | Floating point compare | ¦ `C079` ¦ Floating point compare ¦
C0AC | Integer compare | ¦ `C0AC` ¦ Integer compare ¦
C0BB | Increment integer number in memory | ¦ `C0BB` ¦ Increment integer number in memory ¦
C0D5 | Decrement integer number in memory | ¦ `C0D5` ¦ Decrement integer number in memory ¦
C0F3 | Increment floating point number in memory | ¦ `C0F3` ¦ Increment floating point number in memory ¦
C1FB | Decrement floating point number in memory | ¦ `C1FB` ¦ Decrement floating point number in memory ¦
C21E | Save FPAC on stack | ¦ `C21E` ¦ Save FPAC on stack ¦
C234 | Retrieve FPAC from stack | ¦ `C234` ¦ Retrieve FPAC from stack ¦
C249 | Input floating point number to FPAC | ¦ `C249` ¦ Input floating point number to FPAC ¦
C361 | Convert a floating point number for output | ¦ `C361` ¦ Convert a floating point number for output ¦
C486 | Pretties up FPT or INT number | ¦ `C486` ¦ Pretties up FPT or INT number ¦
C51A | Move 11 bytes one memory location higher | ¦ `C51A` ¦ Move 11 bytes one memory location higher ¦
C531 | Move bytes one memory location down | ¦ `C531` ¦ Move bytes one memory location down ¦
C573 | Input integer number to FPAC | ¦ `C573` ¦ Input integer number to FPAC ¦
C5B2 | Convert integer number for output | ¦ `C5B2` ¦ Convert integer number for output ¦
C614 | Input hex number to IAC | ¦ `C614` ¦ Input hex number to IAC ¦
C653 | Convert IAC to hex for output | ¦ `C653` ¦ Convert IAC to hex for output ¦
C6C0 | Math. restart (RST 4) | ¦ `C6C0` ¦ Math. restart (RST 4) ¦
C6CF | ROM bank switching | ¦ `C6CF` ¦ ROM bank switching ¦
C6F2 | Switch to ROM bank | ¦ `C6F2` ¦ Switch to ROM bank ¦
C6FD | Screen restart (RST 5) | ¦ `C6FD` ¦ Screen restart (RST 5) ¦
C70E | Utility/encode (RST 1) | ¦ `C70E` ¦ Utility/encode (RST 1) ¦
C719 | Reset | ¦ `C719` ¦ Reset ¦
C7A8 | Initialization screen data | ¦ `C7A8` ¦ Initialization screen data ¦
C7E0 | Initialization parameters | ¦ `C7E0` ¦ Initialization parameters ¦
C7FB | Check for highest RAM address | ¦ `C7FB` ¦ Check for highest RAM address ¦
C80C | Start from scratch | ¦ `C80C` ¦ Start from scratch ¦
C918 | Encoding when line number is given | ¦ `C918` ¦ Encoding when line number is given ¦
C957 | Error while encoding a stored line | ¦ `C957` ¦ Error while encoding a stored line ¦
C9D1 | Initialize program buffers | ¦ `C9D1` ¦ Initialize program buffers ¦
CA01 | Memory management routine | ¦ `CA01` ¦ Memory management routine ¦
CA25 | Emergency stop routine (Graphics modes) | ¦ `CA25` ¦ Emergency stop routine (Graphics modes) ¦
CA34 | Find string BASIC instruction in table | ¦ `CA34` ¦ Find string BASIC instruction in table ¦
CB23 | Empty HEAP | ¦ `CB23` ¦ Empty HEAP ¦
CB9E | Load 0 into 4 consecutive memory locations | ¦ `CB9E` ¦ Load 0 into 4 consecutive memory locations ¦
CBBF | Strings - BASIC commands | ¦ `CBBF` ¦ Strings - BASIC commands ¦
CD64 | basiccmd TALK | ¦ `CD64` ¦ basiccmd TALK ¦
CD8B | Pointers to strings of BASIC commands | ¦ `CD8B` ¦ Pointers to strings of BASIC commands ¦
CE70 | Print ',' | ¦ `CE70` ¦ Print ',' ¦
CE75 | Print a string between spaces | ¦ `CE75` ¦ Print a string between spaces ¦
CEB5 | Change screen MODE | ¦ `CEB5` ¦ Change screen MODE ¦
CEC6 | Set HEAP size to default value | ¦ `CEC6` ¦ Set HEAP size to default value ¦
CECF | Print DAI PERSONAL COMPUTER in medium resolution | ¦ `CECF` ¦ Print DAI PERSONAL COMPUTER in medium resolution ¦
CEE4 | Select ROM bank 0, print message | ¦ `CEE4` ¦ Select ROM bank 0, print message ¦
CEF9 | Print 'COMPUTER' under 'DAI PERSONAL' | ¦ `CEF9` ¦ Print 'COMPUTER' under 'DAI PERSONAL' ¦
CF02 | Pointers to routines BASIC-COMMANDS | ¦ `CF02` ¦ Pointers to routines BASIC-COMMANDS ¦
CF86 | Strings arithmetic and logical operators | ¦ `CF86` ¦ Strings arithmetic and logical operators ¦
D101 | Reset pointer 0000H | ¦ `D101` ¦ Reset pointer 0000H ¦
D106 | Add string data after end other string | ¦ `D106` ¦ Add string data after end other string ¦
D121 | Compare two strings | ¦ `D121` ¦ Compare two strings ¦
D16D | Transfer of string data | ¦ `D16D` ¦ Transfer of string data ¦
D195 | Organize program buffers | ¦ `D195` ¦ Organize program buffers ¦
D1DB | Keyboard scanning: Check source and input | ¦ `D1DB` ¦ Keyboard scanning: Check source and input ¦
D236 | Set MSB of byte | ¦ `D236` ¦ Set MSB of byte ¦
D23D | basiccmd SAVE | ¦ `D23D` ¦ basiccmd SAVE ¦
D270 | basiccmd LOAD | ¦ `D270` ¦ basiccmd LOAD ¦
D2A8 | Loading error | ¦ `D2A8` ¦ Loading error ¦
D2B8 | Open tape file | ¦ `D2B8` ¦ Open tape file ¦
D2C3 | basiccmd CHECK | ¦ `D2C3` ¦ basiccmd CHECK ¦
D2F1 | Write block on tape | ¦ `D2F1` ¦ Write block on tape ¦
D30F | Write byte, update checksum | ¦ `D30F` ¦ Write byte, update checksum ¦
D316 | Write block length, update checksum | ¦ `D316` ¦ Write block length, update checksum ¦
D325 | Start file reading | ¦ `D325` ¦ Start file reading ¦
D340 | Read block | ¦ `D340` ¦ Read block ¦
D384 | Read byte, calculate checksum | ¦ `D384` ¦ Read byte, calculate checksum ¦
D38D | Read name length | ¦ `D38D` ¦ Read name length ¦
D3A2 | Read + check program name and file type | ¦ `D3A2` ¦ Read + check program name and file type ¦
D3F4 | Read file header | ¦ `D3F4` ¦ Read file header ¦
D40C | Write file leader | ¦ `D40C` ¦ Write file leader ¦
D422 | Write file trailer | ¦ `D422` ¦ Write file trailer ¦
D42E | Start cassette motors | ¦ `D42E` ¦ Start cassette motors ¦
D445 | Stop cassette motors | ¦ `D445` ¦ Stop cassette motors ¦
D453 | Read bit | ¦ `D453` ¦ Read bit ¦
D480 | Read leader | ¦ `D480` ¦ Read leader ¦
D4D4 | Read byte | ¦ `D4D4` ¦ Read byte ¦
D4ED | Write leader | ¦ `D4ED` ¦ Write leader ¦
D509 | Write byte | ¦ `D509` ¦ Write byte ¦
D524 | Write bit | ¦ `D524` ¦ Write bit ¦
D53C | Write cycle | ¦ `D53C` ¦ Write cycle ¦
D550 | Write trailer bits | ¦ `D550` ¦ Write trailer bits ¦
D560 | Initiate keyboard pointers | ¦ `D560` ¦ Initiate keyboard pointers ¦
D578 | Keyboard interrupt service (RST 6) | ¦ `D578` ¦ Keyboard interrupt service (RST 6) ¦
D59A | Scan keyboard, store result | ¦ `D59A` ¦ Scan keyboard, store result ¦
D606 | Break | ¦ `D606` ¦ Break ¦
D620 | Complete keyboard scan | ¦ `D620` ¦ Complete keyboard scan ¦
D632 | Get ASCII value of key pressed | ¦ `D632` ¦ Get ASCII value of key pressed ¦
D63F | Get key-ASCII and store it | ¦ `D63F` ¦ Get key-ASCII and store it ¦
D642 | Check if output to RS232 | ¦ `D642` ¦ Check if output to RS232 ¦
D668 | Write 2 blocks + trailer on tape | ¦ `D668` ¦ Write 2 blocks + trailer on tape ¦
D68D | Cursor handling | ¦ `D68D` ¦ Cursor handling ¦
D695 | Print character | ¦ `D695` ¦ Print character ¦
D69C | Keyboard scanning: Check if ASCII-buffer full | ¦ `D69C` ¦ Keyboard scanning: Check if ASCII-buffer full ¦
D6A5 | Keyboard scanning: Check if new inputs | ¦ `D6A5` ¦ Keyboard scanning: Check if new inputs ¦
D6BB | Keyboard scanning | ¦ `D6BB` ¦ Keyboard scanning ¦
D6DA | Wait for spacebar | ¦ `D6DA` ¦ Wait for spacebar ¦
D71A | Stop loading programs | ¦ `D71A` ¦ Stop loading programs ¦
D720 | Initiate writing file leader | ¦ `D720` ¦ Initiate writing file leader ¦
D72D | Initialize SOUND gen, GIC, start HEAP, transfer CASSETTE data | ¦ `D72D` ¦ Initialize SOUND gen, GIC, start HEAP, transfer CASSETTE data ¦
D750 | Check break pointer | ¦ `D750` ¦ Check break pointer ¦
D755 | SOUND interrupt (RST 3) | ¦ `D755` ¦ SOUND interrupt (RST 3) ¦
D783 | Failure during ropen | ¦ `D783` ¦ Failure during ropen ¦
D78A | Check if LOAD during run program | ¦ `D78A` ¦ Check if LOAD during run program ¦
D790 | Check free RAM space | ¦ `D790` ¦ Check free RAM space ¦
D795 | Transfer CASSETTE vectors | ¦ `D795` ¦ Transfer CASSETTE vectors ¦
D7A4 | DISC/CASSETTE switching vectors | ¦ `D7A4` ¦ DISC/CASSETTE switching vectors ¦
D7D8 | Write block + trailer on tape | ¦ `D7D8` ¦ Write block + trailer on tape ¦
D7DE | Failure during ropen | ¦ `D7DE` ¦ Failure during ropen ¦
D7EB | Write byte on CURSOR position address and update CURSOR position | ¦ `D7EB` ¦ Write byte on CURSOR position address and update CURSOR position ¦
D7F8 | SAVE: Write name length | ¦ `D7F8` ¦ SAVE: Write name length ¦
D7FF | Initialize loading from tape | ¦ `D7FF` ¦ Initialize loading from tape ¦
D81D | basiccmd SAVEA | ¦ `D81D` ¦ basiccmd SAVEA ¦
D85E | basiccmd LOADA | ¦ `D85E` ¦ basiccmd LOADA ¦
D879 | Input from edit buffer | ¦ `D879` ¦ Input from edit buffer ¦
D8A6 | Initiate SOUND generator | ¦ `D8A6` ¦ Initiate SOUND generator ¦
D8C8 | Output to DCE-BUS | ¦ `D8C8` ¦ Output to DCE-BUS ¦
D8E0 | Input from DCE-BUS | ¦ `D8E0` ¦ Input from DCE-BUS ¦
D8FB | Initialize interrupt system | ¦ `D8FB` ¦ Initialize interrupt system ¦
D949 | Set up interrupt vector area | ¦ `D949` ¦ Set up interrupt vector area ¦
D96B | Interrupt vector routine | ¦ `D96B` ¦ Interrupt vector routine ¦
D973 | Update TICC interrupt mask | ¦ `D973` ¦ Update TICC interrupt mask ¦
D9A9 | Clock interrupt (RST 7) | ¦ `D9A9` ¦ Clock interrupt (RST 7) ¦
D9CD | General interrupt return | ¦ `D9CD` ¦ General interrupt return ¦
D9DB | Enable clock interrupt | ¦ `D9DB` ¦ Enable clock interrupt ¦
D9E2 | Stack interrupt (RST 2) | ¦ `D9E2` ¦ Stack interrupt (RST 2) ¦
D9F5 | Error handling | ¦ `D9F5` ¦ Error handling ¦
DA0B | Pointers to error messages | ¦ `DA0B` ¦ Pointers to error messages ¦
DA3D | Error while running program/inputs | ¦ `DA3D` ¦ Error while running program/inputs ¦
DA50 | Print error message | ¦ `DA50` ¦ Print error message ¦
DA64 | Error when not running program | ¦ `DA64` ¦ Error when not running program ¦
DA75 | Print line number in which error occurred | ¦ `DA75` ¦ Print line number in which error occurred ¦
DA94 | Pointers to error messages | ¦ `DA94` ¦ Pointers to error messages ¦
DAD4 | Print message | ¦ `DAD4` ¦ Print message ¦
DB32 | Print string | ¦ `DB32` ¦ Print string ¦
DB44 | Print string message | ¦ `DB44` ¦ Print string message ¦
DB6F | Strings for matching messages | ¦ `DB6F` ¦ Strings for matching messages ¦
DD1A | Scan keyboard and print characters | ¦ `DD1A` ¦ Scan keyboard and print characters ¦
DD55 | Get X-coordinate CURSOR position | ¦ `DD55` ¦ Get X-coordinate CURSOR position ¦
DD60 | Output routine | ¦ `DD60` ¦ Output routine ¦
DD94 | Output to RS232 | ¦ `DD94` ¦ Output to RS232 ¦
DDB4 | Input from RS232 | ¦ `DDB4` ¦ Input from RS232 ¦
DDBA | RS232 frame error | ¦ `DDBA` ¦ RS232 frame error ¦
DDD1 | Get character from line, neglect TAB + SPACE | ¦ `DDD1` ¦ Get character from line, neglect TAB + SPACE ¦
DDE0 | Get character from line | ¦ `DDE0` ¦ Get character from line ¦
DE02 | Check if upper case character | ¦ `DE02` ¦ Check if upper case character ¦
DE09 | Check if character is number or upper case | ¦ `DE09` ¦ Check if character is number or upper case ¦
DE14 | Compare (HL) and (DE) | ¦ `DE14` ¦ Compare (HL) and (DE) ¦
DE1A | Calculate length of block | ¦ `DE1A` ¦ Calculate length of block ¦
DE26 | Two complement of 16-bits data | ¦ `DE26` ¦ Two complement of 16-bits data ¦
DE30 | Calculate off-set address | ¦ `DE30` ¦ Calculate off-set address ¦
DE39 | Calculate address after string | ¦ `DE39` ¦ Calculate address after string ¦
DE41 | Delay routine | ¦ `DE41` ¦ Delay routine ¦
DE4F | Data block transfer | ¦ `DE4F` ¦ Data block transfer ¦
DE7C | Load bank with identical data | ¦ `DE7C` ¦ Load bank with identical data ¦
DEB5 | basiccmd NEW | ¦ `DEB5` ¦ basiccmd NEW ¦
DED5 | basiccmd CONT | ¦ `DED5` ¦ basiccmd CONT ¦
DEFE | basiccmd STEP | ¦ `DEFE` ¦ basiccmd STEP ¦
DF03 | basiccmd STOP | ¦ `DF03` ¦ basiccmd STOP ¦
DF0C | basiccmd END | ¦ `DF0C` ¦ basiccmd END ¦
DF15 | basiccmd IF | ¦ `DF15` ¦ basiccmd IF ¦
DF20 | basiccmd IF | ¦ `DF20` ¦ basiccmd IF ¦
DF2A | basiccmd GOSUB | ¦ `DF2A` ¦ basiccmd GOSUB ¦
DF4C | basiccmd RETURN | ¦ `DF4C` ¦ basiccmd RETURN ¦
DF63 | basiccmd GOTO | ¦ `DF63` ¦ basiccmd GOTO ¦
DF6A | basiccmd ON | ¦ `DF6A` ¦ basiccmd ON ¦
DF71 | basiccmd ON | ¦ `DF71` ¦ basiccmd ON ¦
DF9E | basiccmd RUN | ¦ `DF9E` ¦ basiccmd RUN ¦
DFBA | basiccmd RUN | ¦ `DFBA` ¦ basiccmd RUN ¦
DFC0 | basiccmd POKE | ¦ `DFC0` ¦ basiccmd POKE ¦
DFC9 | basiccmd OUT | ¦ `DFC9` ¦ basiccmd OUT ¦
DFD5 | basiccmd WAIT | ¦ `DFD5` ¦ basiccmd WAIT ¦
DFF7 | basiccmd WAIT mem | ¦ `DFF7` ¦ basiccmd WAIT mem ¦
E016 | basiccmd WAIT TIME | ¦ `E016` ¦ basiccmd WAIT TIME ¦
E02B | basiccmd FOR | ¦ `E02B` ¦ basiccmd FOR ¦
E0C5 | basiccmd NEXT | ¦ `E0C5` ¦ basiccmd NEXT ¦
E0E5 | basiccmd NEXT | ¦ `E0E5` ¦ basiccmd NEXT ¦
E13C | Save on soft break ?? | ¦ `E13C` ¦ Save on soft break ?? ¦
E167 | Restore pointers to continue | ¦ `E167` ¦ Restore pointers to continue ¦
E18F | basiccmd DATA - REM | ¦ `E18F` ¦ basiccmd DATA - REM ¦
E197 | basiccmd LIST | ¦ `E197` ¦ basiccmd LIST ¦
E1AA | basiccmd LIST | ¦ `E1AA` ¦ basiccmd LIST ¦
E1B6 | basiccmd LIST | ¦ `E1B6` ¦ basiccmd LIST ¦
E1F5 | Run edit command | ¦ `E1F5` ¦ Run edit command ¦
E253 | List edit | ¦ `E253` ¦ List edit ¦
E25C | List edit | ¦ `E25C` ¦ List edit ¦
E265 | Initialize EDIT buffer | ¦ `E265` ¦ Initialize EDIT buffer ¦
E2B3 | basiccmd PRINT | ¦ `E2B3` ¦ basiccmd PRINT ¦
E2FC | basiccmd INPUT | ¦ `E2FC` ¦ basiccmd INPUT ¦
E323 | basiccmd READ | ¦ `E323` ¦ basiccmd READ ¦
E401 | basiccmd RESTORE | ¦ `E401` ¦ basiccmd RESTORE ¦
E45A | basiccmd LET | ¦ `E45A` ¦ basiccmd LET ¦
E4BC | basiccmd SOUND | ¦ `E4BC` ¦ basiccmd SOUND ¦
E50C | basiccmd NOISE | ¦ `E50C` ¦ basiccmd NOISE ¦
E570 | basiccmd ENVELOPE | ¦ `E570` ¦ basiccmd ENVELOPE ¦
E5B2 | basiccmd CURSOR | ¦ `E5B2` ¦ basiccmd CURSOR ¦
E5BB | basiccmd MODE | ¦ `E5BB` ¦ basiccmd MODE ¦
E5C1 | basiccmd DOT | ¦ `E5C1` ¦ basiccmd DOT ¦
E5CE | basiccmd DRAW | ¦ `E5CE` ¦ basiccmd DRAW ¦
E5D7 | basiccmd FILL | ¦ `E5D7` ¦ basiccmd FILL ¦
E60E | basiccmd COLORT | ¦ `E60E` ¦ basiccmd COLORT ¦
E615 | basiccmd COLORG | ¦ `E615` ¦ basiccmd COLORG ¦
E62F | basiccmd DIM | ¦ `E62F` ¦ basiccmd DIM ¦
E69E | basiccmd UT | ¦ `E69E` ¦ basiccmd UT ¦
E6A4 | basiccmd CALLM | ¦ `E6A4` ¦ basiccmd CALLM ¦
E6B5 | basiccmd CLEAR | ¦ `E6B5` ¦ basiccmd CLEAR ¦
E6CE | basiccmd TRON | ¦ `E6CE` ¦ basiccmd TRON ¦
E6D5 | basiccmd TROFF | ¦ `E6D5` ¦ basiccmd TROFF ¦
E8EE | Table of jumps to INT/FPT operator routines | ¦ `E8EE` ¦ Table of jumps to INT/FPT operator routines ¦
E9D9 | Calculate start address routines | ¦ `E9D9` ¦ Calculate start address routines ¦
E9F0 | Pointers to start address routines | ¦ `E9F0` ¦ Pointers to start address routines ¦
EB51 | Calculate free RAM space | ¦ `EB51` ¦ Calculate free RAM space ¦
EBC1 | Paddle operation (?) | ¦ `EBC1` ¦ Paddle operation (?) ¦
ECCC | Print instruction from token | ¦ `ECCC` ¦ Print instruction from token ¦
ECF8 | Pointers to start address routines | ¦ `ECF8` ¦ Pointers to start address routines ¦
EE8D | Set input direction | ¦ `EE8D` ¦ Set input direction ¦
EFED | Print string | ¦ `EFED` ¦ Print string ¦
EFF5 | Print character | ¦ `EFF5` ¦ Print character ¦
BANK 1:#E000 to #EFFF |  | __BANK 1:#E000 to #EFFF__
E000 | Entry points | ¦ `E000` ¦ Entry points ¦
E0FE | FPT multiplication | ¦ `E0FE` ¦ FPT multiplication ¦
E108 | FPT division | ¦ `E108` ¦ FPT division ¦
E126 | Store registers ABCD in RAM 00D5-00D8 | ¦ `E126` ¦ Store registers ABCD in RAM 00D5-00D8 ¦
E133 | Restore registers ABCD from RAM 00D5-00D8 | ¦ `E133` ¦ Restore registers ABCD from RAM 00D5-00D8 ¦
E16D | Integer addition | ¦ `E16D` ¦ Integer addition ¦
E18D | Integer subtraction | ¦ `E18D` ¦ Integer subtraction ¦
E1AC | Integer multiplication | ¦ `E1AC` ¦ Integer multiplication ¦
E22B | Integer division | ¦ `E22B` ¦ Integer division ¦
E3CF | Store registers BCDE in RAM 00D5-00D8 | ¦ `E3CF` ¦ Store registers BCDE in RAM 00D5-00D8 ¦
E855 | FPT power | ¦ `E855` ¦ FPT power ¦
EDAA | FPT addition | ¦ `EDAA` ¦ FPT addition ¦
EDB4 | FPT subtraction | ¦ `EDB4` ¦ FPT subtraction ¦
BANK 2:#E000 to #EFFF |  | __BANK 2:#E000 to #EFFF__
E000 | Entry points | ¦ `E000` ¦ Entry points ¦
E030 | Screen parameters MODE 0 | ¦ `E030` ¦ Screen parameters MODE 0 ¦
E045 | Screen parameters MODE 1/1A | ¦ `E045` ¦ Screen parameters MODE 1/1A ¦
E05A | Screen parameters MODE 2/2A | ¦ `E05A` ¦ Screen parameters MODE 2/2A ¦
E06F | Screen parameters MODE 3/3A | ¦ `E06F` ¦ Screen parameters MODE 3/3A ¦
E084 | Screen parameters MODE 4/4A | ¦ `E084` ¦ Screen parameters MODE 4/4A ¦
E099 | Screen parameters MODE 5/5A | ¦ `E099` ¦ Screen parameters MODE 5/5A ¦
E0AE | Screen parameters MODE 4/6A | ¦ `E0AE` ¦ Screen parameters MODE 4/6A ¦
E0C3 | Initialize screen | ¦ `E0C3` ¦ Initialize screen ¦
E102 | Output one character | ¦ `E102` ¦ Output one character ¦
E13D | Output carriage return | ¦ `E13D` ¦ Output carriage return ¦
E159 | Output form feed | ¦ `E159` ¦ Output form feed ¦
E166 | Output backspace | ¦ `E166` ¦ Output backspace ¦
E1A9 | When end of line reached | ¦ `E1A9` ¦ When end of line reached ¦
E1CB | Scrolling | ¦ `E1CB` ¦ Scrolling ¦
E1FD | Initialize screen character area | ¦ `E1FD` ¦ Initialize screen character area ¦
E21C | Change to character MODE | ¦ `E21C` ¦ Change to character MODE ¦
E237 | Set text colors | ¦ `E237` ¦ Set text colors ¦
E254 | Set color parameters | ¦ `E254` ¦ Set color parameters ¦
E267 | Load colors in header/trailer area | ¦ `E267` ¦ Load colors in header/trailer area ¦
E279 | Set cursor position | ¦ `E279` ¦ Set cursor position ¦
E2CC | Ask cursor position and size character screen | ¦ `E2CC` ¦ Ask cursor position and size character screen ¦
E316 | Set cursor mode | ¦ `E316` ¦ Set cursor mode ¦
E330 | Update cursor pointers | ¦ `E330` ¦ Update cursor pointers ¦
E344 | Flash cursor | ¦ `E344` ¦ Flash cursor ¦
E36B | Load screen location pointed at by cursor | ¦ `E36B` ¦ Load screen location pointed at by cursor ¦
E38B | Get character from line | ¦ `E38B` ¦ Get character from line ¦
E3D9 | Change MODE | ¦ `E3D9` ¦ Change MODE ¦
E407 | Set up screen RAM area | ¦ `E407` ¦ Set up screen RAM area ¦
E545 | Load pointers with screen parameters | ¦ `E545` ¦ Load pointers with screen parameters ¦
E59A | Start addresses tables screen parameters | ¦ `E59A` ¦ Start addresses tables screen parameters ¦
E5A6 | Initialize memory management routine | ¦ `E5A6` ¦ Initialize memory management routine ¦
E5FC | Initialize header | ¦ `E5FC` ¦ Initialize header ¦
E687 | Place cursor on beginning of line | ¦ `E687` ¦ Place cursor on beginning of line ¦
E6A4 | Set graphics colors | ¦ `E6A4` ¦ Set graphics colors ¦
E6F2 | (HL) = (HL) - (DE) | ¦ `E6F2` ¦ (HL) = (HL) - (DE) ¦
E6FB | Compare DE - HL | ¦ `E6FB` ¦ Compare DE - HL ¦
E701 | Add offset to address | ¦ `E701` ¦ Add offset to address ¦
E706 | Two complement of 16-bits data | ¦ `E706` ¦ Two complement of 16-bits data ¦
E710 | Draw a DOT on screen | ¦ `E710` ¦ Draw a DOT on screen ¦
E71B | Draw a line on the screen | ¦ `E71B` ¦ Draw a line on the screen ¦
E818 | Fill a rectangular area on the screen | ¦ `E818` ¦ Fill a rectangular area on the screen ¦
E884 | Ask color of point and size of graphics screen | ¦ `E884` ¦ Ask color of point and size of graphics screen ¦
EB46 | Calculate number of bytes on extended lines | ¦ `EB46` ¦ Calculate number of bytes on extended lines ¦
EBF4 | Initialize editor | ¦ `EBF4` ¦ Initialize editor ¦
EC1E | Obey edit | ¦ `EC1E` ¦ Obey edit ¦
EC4B | Window up | ¦ `EC4B` ¦ Window up ¦
ECB3 | Window down | ¦ `ECB3` ¦ Window down ¦
ECF8 | Window right | ¦ `ECF8` ¦ Window right ¦
ED50 | Window left | ¦ `ED50` ¦ Window left ¦
ED88 | Cursor up | ¦ `ED88` ¦ Cursor up ¦
EDAB | Cursor down | ¦ `EDAB` ¦ Cursor down ¦
EDD2 | Cursor left | ¦ `EDD2` ¦ Cursor left ¦
EDF6 | Cursor right | ¦ `EDF6` ¦ Cursor right ¦
EF4B | Insert character in buffer | ¦ `EF4B` ¦ Insert character in buffer ¦
EFCC | Delete character in buffer | ¦ `EFCC` ¦ Delete character in buffer ¦
BANK 3:#E000 to #EFFF |  | __BANK 3:#E000 to #EFFF__
E000 | Entry points | ¦ `E000` ¦ Entry points ¦
E018 | Update input pointer | ¦ `E018` ¦ Update input pointer ¦
E024 | Encode inputs without line number | ¦ `E024` ¦ Encode inputs without line number ¦
E04F | Check if character after basiccmd is ':' or car. ret. | ¦ `E04F` ¦ Check if character after basiccmd is ':' or car. ret. ¦
E09A | Get address encoding instruction and go to it | ¦ `E09A` ¦ Get address encoding instruction and go to it ¦
E2E6 | Get char. from line, check if an upper case char. | ¦ `E2E6` ¦ Get char. from line, check if an upper case char. ¦
E2F1 | Strings variable types | ¦ `E2F1` ¦ Strings variable types ¦
E81F | Set D depending on contents of A | ¦ `E81F` ¦ Set D depending on contents of A ¦
E859 | Check statement terminator | ¦ `E859` ¦ Check statement terminator ¦
E8C5 | ASCII table upper case | ¦ `E8C5` ¦ ASCII table upper case ¦
E8FD | ASCII table lower case | ¦ `E8FD` ¦ ASCII table lower case ¦
E935 | Get inputs from keyboard or RS232 | ¦ `E935` ¦ Get inputs from keyboard or RS232 ¦
E93F | Load ASCII value for key pressed in buffer | ¦ `E93F` ¦ Load ASCII value for key pressed in buffer ¦
EA00 | Start UTILITY | ¦ `EA00` ¦ Start UTILITY ¦
EA0D | Initialize UTILITY | ¦ `EA0D` ¦ Initialize UTILITY ¦
EA62 | Error | ¦ `EA62` ¦ Error ¦
EA74 | Entry from BASIC | ¦ `EA74` ¦ Entry from BASIC ¦
EA7D | Initialization parameters | ¦ `EA7D` ¦ Initialization parameters ¦
EA8E | Table with UTILITY commands | ¦ `EA8E` ¦ Table with UTILITY commands ¦
EAB3 | D - Display | ¦ `EAB3` ¦ D - Display ¦
EADB | Handle inputs after a UT command | ¦ `EADB` ¦ Handle inputs after a UT command ¦
EB15 | Convert ASCII-character to HEX-value | ¦ `EB15` ¦ Convert ASCII-character to HEX-value ¦
EB26 | L - Look | ¦ `EB26` ¦ L - Look ¦
EB41 | Set look windows, start look | ¦ `EB41` ¦ Set look windows, start look ¦
EB56 | Go/Look check for carriage return | ¦ `EB56` ¦ Go/Look check for carriage return ¦
EB5D | Restart 0 (RST 0) | ¦ `EB5D` ¦ Restart 0 (RST 0) ¦
EC45 | Compare DE with HL | ¦ `EC45` ¦ Compare DE with HL ¦
EC63 | Restore CPU registers | ¦ `EC63` ¦ Restore CPU registers ¦
EC7C | Calculate DE - HL | ¦ `EC7C` ¦ Calculate DE - HL ¦
EC83 | M - Move | ¦ `EC83` ¦ M - Move ¦
ECBA | Z - Reset | ¦ `ECBA` ¦ Z - Reset ¦
ED01 | Print space | ¦ `ED01` ¦ Print space ¦
ED06 | Scan keyboard, print character | ¦ `ED06` ¦ Scan keyboard, print character ¦