## Intro
CPU | 65816
References
http://6502.org/tutorials/65c816opcodes.html
Registers |  | Flags |  | Modes
A | the lower 8 bits of the accumulator | n | the negative flag | (abs) | (absolute)
B | the upper 8 bits of the accumulator | v | the overflow flag | (abs,X) | (absolute,X)
C | the 16-bit accumulator (BA) | m | the accumulator and memory width flag | (dir) | (direct page)
DBR | the data bank register | x | the index register width flag | (dir),Y | (direct page),Y
D | the 16-bit direct register | d | the decimal mode flag | (dir,X) | (direct page,X)
DL | the lower 8 bits of the direct register | i (or b) | the interrupt disable flag (write), the break flag (read) | (off,S),Y | (offset,S),Y
DH | the upper 8 bits of the direct register | z | the zero flag | [abs] | [absolute]
K | the program bank register | c | the carry flag | [dir] | [direct page]
PC | the 16-bit program counter | e | the emulation mode flag | [dir],Y | [direct page],Y
PCL | the lower 8 bits of the program counter |  |  | abs | absolute
PCH | the upper 8 bits of the program counter |  |  | abs,X | absolute,X
P | the processor status register |  |  | abs,Y | absolute,Y
S | the 16-bit stack pointer |  |  | acc | accumulator
SL | the lower 8 bits of the stack pointer |  |  | dir | direct page
SH | the upper 8 bits of the stack pointer |  |  | dir,X | direct page,X
X | the 16-bit X index register |  |  | dir,Y | direct page,Y
XL | the lower 8 bits of the X index register |  |  | imm | immediate
XH | the upper 8 bits of the X index register |  |  | imp | implicit
Y | the 16-bit Y index register |  |  | long | long
YL | the lower 8 bits of the Y index register |  |  | long,X | long,X
YH | the upper 8 bits of the Y index register |  |  | rel16 | relative16
|  |  |  | rel8 | relative8
|  |  |  | src,dst | source,destination
|  |  |  | off,S | offset,S

## OpCode
Code | OpCode | Mode | Length | Cycles | States | nvmxdizce | Example | Description
00 | BRK | imp | 1 | 8-e |  | ....01... | BRK
01 | ORA | (dir,X) | 2 | 7-m+w |  | ?.....?.. | ORA ($10,X)
02 | COP | imm | 2 | 8-e |  | ....01... | COP #$12
03 | ORA | off,S | 2 | 5-m |  | ?.....?.. | ORA $32,S
04 | TSB | dir | 2 | 7-2*m+w |  | ......?.. | TSB $10
05 | ORA | dir | 2 | 4-m+w |  | ?.....?.. | ORA $10
06 | ASL | dir | 2 | 7-2*m+w |  | ?.....??. | ASL $10
07 | ORA | [dir] | 2 | 7-m+w |  | ?.....?.. | ORA [$10]
08 | PHP | imp | 1 | 3 |  | ......... | PHP
09 | ORA | imm | 3-m | 3-m |  | ?.....?.. | ORA #$54
0A | ASL | acc | 1 | 2 |  | ?.....??. | ASL
0B | PHD | imp | 1 | 4 |  | ......... | PHD
0C | TSB | abs | 3 | 8-2*m |  | ......?.. | TSB $9876
0D | ORA | abs | 3 | 5-m |  | ?.....?.. | ORA $9876
0E | ASL | abs | 3 | 8-2*m |  | ?.....??. | ASL $9876
0F | ORA | long | 4 | 6-m |  | ?.....?.. | ORA $FEDBCA
10 | BPL | rel8 | 2 | 2+t+t*e*p |  | ......... | BPL LABEL
11 | ORA | (dir),Y | 2 | 7-m+w-x+x*p |  | ?.....?.. | ORA ($10),Y
12 | ORA | (dir) | 2 | 6-m+w |  | ?.....?.. | ORA ($10)
13 | ORA | (off,S),Y | 2 | 8-m |  | ?.....?.. | ORA ($32,S),Y
14 | TRB | dir | 2 | 7-2*m+w |  | ......?.. | TRB $10
15 | ORA | dir,X | 2 | 5-m+w |  | ?.....?.. | ORA $10,X
16 | ASL | dir,X | 2 | 8-2*m+w |  | ?.....??. | ASL $10,X
17 | ORA | [dir],Y | 2 | 7-m+w |  | ?.....?.. | ORA [$10],Y
18 | CLC | imp | 1 | 2 |  | .......0. | CLC
19 | ORA | abs,Y | 3 | 6-m-x+x*p |  | ?.....?.. | ORA $9876,Y
1A | INC | acc | 1 | 2 |  | ?.....?.. | INC
1B | TCS | imp | 1 | 2 |  | ......... | TCS
1C | TRB | abs | 3 | 8-2*m |  | ......?.. | TRB $9876
1D | ORA | abs,X | 3 | 6-m-x+x*p |  | ?.....?.. | ORA $9876,X
1E | ASL | abs,X | 3 | 9-2*m |  | ?.....??. | ASL $9876,X
1F | ORA | long,X | 4 | 6-m |  | ?.....?.. | ORA $FEDCBA,X
20 | JSR | abs | 3 | 6 |  | ......... | JSR $1234
21 | AND | (dir,X) | 2 | 7-m+w |  | ?.....?.. | AND ($10,X)
22 | JSL | long | 4 | 8 |  | ......... | JSL $123456
23 | AND | off,S | 2 | 5-m |  | ?.....?.. | AND $32,S
24 | BIT | dir | 2 | 4-m+w |  | ??....?.. | BIT $10
25 | AND | dir | 2 | 4-m+w |  | ?.....?.. | AND $10
26 | ROL | dir | 2 | 7-2*m+w |  | ?.....??. | ROL $10
27 | AND | [dir] | 2 | 7-m+w |  | ?.....?.. | AND [$10]
28 | PLP | imp | 1 | 4 |  | ????????. | PLP
29 | AND | imm | 3-m | 3-m |  | ?.....?.. | AND #$54
2A | ROL | acc | 1 | 2 |  | ?.....??. | ROL
2B | PLD | imp | 1 | 5 |  | ?.....?.. | PLD
2C | BIT | abs | 3 | 5-m |  | ??....?.. | BIT $9876
2D | AND | abs | 3 | 5-m |  | ?.....?.. | AND $9876
2E | ROL | abs | 3 | 8-2*m |  | ?.....??. | ROL $9876
2F | AND | long | 4 | 6-m |  | ?.....?.. | AND $FEDBCA
30 | BMI | rel8 | 2 | 2+t+t*e*p |  | ......... | BMI LABEL
31 | AND | (dir),Y | 2 | 7-m+w-x+x*p |  | ?.....?.. | AND ($10),Y
32 | AND | (dir) | 2 | 6-m+w |  | ?.....?.. | AND ($10)
33 | AND | (off,S),Y | 2 | 8-m |  | ?.....?.. | AND ($32,S),Y
34 | BIT | dir,X | 2 | 5-m+w |  | ??....?.. | BIT $10,X
35 | AND | dir,X | 2 | 5-m+w |  | ?.....?.. | AND $10,X
36 | ROL | dir,X | 2 | 8-2*m+w |  | ?.....??. | ROL $10,X
37 | AND | [dir],Y | 2 | 7-m+w |  | ?.....?.. | AND [$10],Y
38 | SEC | imp | 1 | 2 |  | .......1. | SEC
39 | AND | abs,Y | 3 | 6-m-x+x*p |  | ?.....?.. | AND $9876,Y
3A | DEC | acc | 1 | 2 |  | ?.....?.. | DEC
3B | TSC | imp | 1 | 2 |  | ?.....?.. | TSC
3C | BIT | abs,X | 3 | 6-m-x+x*p |  | ??....?.. | BIT $9876,X
3D | AND | abs,X | 3 | 6-m-x+x*p |  | ?.....?.. | AND $9876,X
3E | ROL | abs,X | 3 | 9-2*m |  | ?.....??. | ROL $9876,X
3F | AND | long,X | 4 | 6-m |  | ?.....?.. | AND $FEDCBA,X
40 | RTI | imp | 1 | 7-e |  | ????????. | RTI
41 | EOR | (dir,X) | 2 | 7-m+w |  | ?.....?.. | EOR ($10,X)
42 | WDM | imm | 2 | 2 |  | ......... | WDM
43 | EOR | off,S | 2 | 5-m |  | ?.....?.. | EOR $32,S
44 | MVP | src,dst | 3 | 7 |  | ......... | MVP #$12,#$34
45 | EOR | dir | 2 | 4-m+w |  | ?.....?.. | EOR $10
46 | LSR | dir | 2 | 7-2*m+w |  | 0.....??. | LSR $10
47 | EOR | [dir] | 2 | 7-m+w |  | ?.....?.. | EOR [$10]
48 | PHA | imp | 1 | 4-m |  | ......... | PHA
49 | EOR | imm | 3-m | 3-m |  | ?.....?.. | EOR #$54
4A | LSR | acc | 1 | 2 |  | 0.....??. | LSR
4B | PHK | imp | 1 | 3 |  | ......... | PHK
4C | JMP | abs | 3 | 3 |  | ......... | JMP $1234
4D | EOR | abs | 3 | 5-m |  | ?.....?.. | EOR $9876
4E | LSR | abs | 3 | 8-2*m |  | 0.....??. | LSR $9876
4F | EOR | long | 4 | 6-m |  | ?.....?.. | EOR $FEDBCA
50 | BVC | rel8 | 2 | 2+t+t*e*p |  | ......... | BVC LABEL
51 | EOR | (dir),Y | 2 | 7-m+w-x+x*p |  | ?.....?.. | EOR ($10),Y
52 | EOR | (dir) | 2 | 6-m+w |  | ?.....?.. | EOR ($10)
53 | EOR | (off,S),Y | 2 | 8-m |  | ?.....?.. | EOR ($32,S),Y
54 | MVN | src,dst | 3 | 7 |  | ......... | MVN #$12,#$34
55 | EOR | dir,X | 2 | 5-m+w |  | ?.....?.. | EOR $10,X
56 | LSR | dir,X | 2 | 8-2*m+w |  | 0.....??. | LSR $10,X
57 | EOR | [dir],Y | 2 | 7-m+w |  | ?.....?.. | EOR [$10],Y
58 | CLI | imp | 1 | 2 |  | .....0... | CLI
59 | EOR | abs,Y | 3 | 6-m-x+x*p |  | ?.....?.. | EOR $9876,Y
5A | PHY | imp | 1 | 4-x |  | ......... | PHY
5B | TCD | imp | 1 | 2 |  | ?.....?.. | TCD
5C | JMP | long | 4 | 4 |  | ......... | JMP $FEDCBA
5D | EOR | abs,X | 3 | 6-m-x+x*p |  | ?.....?.. | EOR $9876,X
5E | LSR | abs,X | 3 | 9-2*m |  | 0.....??. | LSR $9876,X
5F | EOR | long,X | 4 | 6-m |  | ?.....?.. | EOR $FEDCBA,X
60 | RTS | imp | 1 | 6 |  | ......... | RTS
61 | ADC | (dir,X) | 2 | 7-m+w |  | ??....??. | ADC ($10,X)
62 | PER | imm | 3 | 6 |  | ......... | PER LABEL
63 | ADC | off,S | 2 | 5-m |  | ??....??. | ADC $32,S
64 | STZ | dir | 2 | 4-m+w |  | ......... | STZ $10
65 | ADC | dir | 2 | 4-m+w |  | ??....??. | ADC $10
66 | ROR | dir | 2 | 7-2*m+w |  | ?.....??. | ROR $10
67 | ADC | [dir] | 2 | 7-m+w |  | ??....??. | ADC [$10]
68 | PLA | imp | 1 | 5-m |  | ?.....?.. | PLA
69 | ADC | imm | 3-m | 3-m |  | ??....??. | ADC #$54
6A | ROR | acc | 1 | 2 |  | ?.....??. | ROR
6B | RTL | imp | 1 | 6 |  | ......... | RTL
6C | JMP | (abs) | 3 | 5 |  | ......... | JMP ($1234)
6D | ADC | abs | 3 | 5-m |  | ??....??. | ADC $9876
6E | ROR | abs | 3 | 8-2*m |  | ?.....??. | ROR $9876
6F | ADC | long | 4 | 6-m |  | ??....??. | ADC $FEDBCA
70 | BVS | rel8 | 2 | 2+t+t*e*p |  | ......... | BVS LABEL
71 | ADC | (dir),Y | 2 | 7-m+w-x+x*p |  | ??....??. | ADC ($10),Y
72 | ADC | (dir) | 2 | 6-m+w |  | ??....??. | ADC ($10)
73 | ADC | (off,S),Y | 2 | 8-m |  | ??....??. | ADC ($32,S),Y
74 | STZ | dir,X | 2 | 5-m+w |  | ......... | STZ $10,X
75 | ADC | dir,X | 2 | 5-m+w |  | ??....??. | ADC $10,X
76 | ROR | dir,X | 2 | 8-2*m+w |  | ?.....??. | ROR $10,X
77 | ADC | [dir],Y | 2 | 7-m+w |  | ??....??. | ADC [$10],Y
78 | SEI | imp | 1 | 2 |  | .....1... | SEI
79 | ADC | abs,Y | 3 | 6-m-x+x*p |  | ??....??. | ADC $9876,Y
7A | PLY | imp | 1 | 5-x |  | ?.....?.. | PLY
7B | TDC | imp | 1 | 2 |  | ?.....?.. | TDC
7C | JMP | (abs,X) | 3 | 6 |  | ......... | JMP ($1234,X)
7D | ADC | abs,X | 3 | 6-m-x+x*p |  | ??....??. | ADC $9876,X
7E | ROR | abs,X | 3 | 9-2*m |  | ?.....??. | ROR $9876,X
7F | ADC | long,X | 4 | 6-m |  | ??....??. | ADC $FEDCBA,X
80 | BRA | rel8 | 2 | 3+e*p |  | ......... | BRA LABEL
81 | STA | (dir,X) | 2 | 7-m+w |  | ......... | STA ($10,X)
82 | BRL | rel16 | 3 | 4 |  | ......... | BRL LABEL
83 | STA | off,S | 2 | 5-m |  | ......... | STA $32,S
84 | STY | dir | 2 | 4-x+w |  | ......... | STY $10
85 | STA | dir | 2 | 4-m+w |  | ......... | STA $10
86 | STX | dir | 2 | 4-x+w |  | ......... | STX $10
87 | STA | [dir] | 2 | 7-m+w |  | ......... | STA [$10]
88 | DEY | imp | 1 | 2 |  | ?.....?.. | DEY
89 | BIT | imm | 3-m | 3-m |  | ......?.. | BIT #$54
8A | TXA | imp | 1 | 2 |  | ?.....?.. | TXA
8B | PHB | imp | 1 | 3 |  | ......... | PHB
8C | STY | abs | 3 | 5-x |  | ......... | STY $9876
8D | STA | abs | 3 | 5-m |  | ......... | STA $9876
8E | STX | abs | 3 | 5-x |  | ......... | STX $9876
8F | STA | long | 4 | 6-m |  | ......... | STA $FEDBCA
90 | BCC | rel8 | 2 | 2+t+t*e*p |  | ......... | BCC LABEL
91 | STA | (dir),Y | 2 | 7-m+w |  | ......... | STA ($10),Y
92 | STA | (dir) | 2 | 6-m+w |  | ......... | STA ($10)
93 | STA | (off,S),Y | 2 | 8-m |  | ......... | STA ($32,S),Y
94 | STY | dir,X | 2 | 5-x+w |  | ......... | STY $10,X
95 | STA | dir,X | 2 | 5-m+w |  | ......... | STA $10,X
96 | STX | dir,Y | 2 | 5-x+w |  | ......... | STX $10,Y
97 | STA | [dir],Y | 2 | 7-m+w |  | ......... | STA [$10],Y
98 | TYA | imp | 1 | 2 |  | ?.....?.. | TYA
99 | STA | abs,Y | 3 | 6-m |  | ......... | STA $9876,Y
9A | TXS | imp | 1 | 2 |  | ......... | TXS
9B | TXY | imp | 1 | 2 |  | ?.....?.. | TXY
9C | STZ | abs | 3 | 5-m |  | ......... | STZ $9876
9D | STA | abs,X | 3 | 6-m |  | ......... | STA $9876,X
9E | STZ | abs,X | 3 | 6-m |  | ......... | STZ $9876,X
9F | STA | long,X | 4 | 6-m |  | ......... | STA $FEDCBA,X
A0 | LDY | imm | 3-x | 3-x |  | ?.....?.. | LDY #$54
A1 | LDA | (dir,X) | 2 | 7-m+w |  | ?.....?.. | LDA ($10,X)
A2 | LDX | imm | 3-x | 3-x |  | ?.....?.. | LDX #$54
A3 | LDA | off,S | 2 | 5-m |  | ?.....?.. | LDA $32,S
A4 | LDY | dir | 2 | 4-x+w |  | ?.....?.. | LDY $10
A5 | LDA | dir | 2 | 4-m+w |  | ?.....?.. | LDA $10
A6 | LDX | dir | 2 | 4-x+w |  | ?.....?.. | LDX $10
A7 | LDA | [dir] | 2 | 7-m+w |  | ?.....?.. | LDA [$10]
A8 | TAY | imp | 1 | 2 |  | ?.....?.. | TAY
A9 | LDA | imm | 3-m | 3-m |  | ?.....?.. | LDA #$54
AA | TAX | imp | 1 | 2 |  | ?.....?.. | TAX
AB | PLB | imp | 1 | 4 |  | ?.....?.. | PLB
AC | LDY | abs | 3 | 5-x |  | ?.....?.. | LDY $9876
AD | LDA | abs | 3 | 5-m |  | ?.....?.. | LDA $9876
AE | LDX | abs | 3 | 5-x |  | ?.....?.. | LDX $9876
AF | LDA | long | 4 | 6-m |  | ?.....?.. | LDA $FEDBCA
B0 | BCS | rel8 | 2 | 2+t+t*e*p |  | ......... | BCS LABEL
B1 | LDA | (dir),Y | 2 | 7-m+w-x+x*p |  | ?.....?.. | LDA ($10),Y
B2 | LDA | (dir) | 2 | 6-m+w |  | ?.....?.. | LDA ($10)
B3 | LDA | (off,S),Y | 2 | 8-m |  | ?.....?.. | LDA ($32,S),Y
B4 | LDY | dir,X | 2 | 5-x+w |  | ?.....?.. | LDY $10,X
B5 | LDA | dir,X | 2 | 5-m+w |  | ?.....?.. | LDA $10,X
B6 | LDX | dir,Y | 2 | 5-x+w |  | ?.....?.. | LDX $10,Y
B7 | LDA | [dir],Y | 2 | 7-m+w |  | ?.....?.. | LDA [$10],Y
B8 | CLV | imp | 1 | 2 |  | .0....... | CLV
B9 | LDA | abs,Y | 3 | 6-m-x+x*p |  | ?.....?.. | LDA $9876,Y
BA | TSX | imp | 1 | 2 |  | ?.....?.. | TSX
BB | TYX | imp | 1 | 2 |  | ?.....?.. | TYX
BC | LDY | abs,X | 3 | 6-2*x+x*p |  | ?.....?.. | LDY $9876,X
BD | LDA | abs,X | 3 | 6-m-x+x*p |  | ?.....?.. | LDA $9876,X
BE | LDX | abs,Y | 3 | 6-2*x+x*p |  | ?.....?.. | LDX $9876,Y
BF | LDA | long,X | 4 | 6-m |  | ?.....?.. | LDA $FEDCBA,X
C0 | CPY | imm | 3-x | 3-x |  | ?.....??. | CPY #$54
C1 | CMP | (dir,X) | 2 | 7-m+w |  | ?.....??. | CMP ($10,X)
C2 | REP | imm | 2 | 3 |  | ????????. | REP #$12
C3 | CMP | off,S | 2 | 5-m |  | ?.....??. | CMP $32,S
C4 | CPY | dir | 2 | 4-x+w |  | ?.....??. | CPY $10
C5 | CMP | dir | 2 | 4-m+w |  | ?.....??. | CMP $10
C6 | DEC | dir | 2 | 7-2*m+w |  | ?.....?.. | DEC $10
C7 | CMP | [dir] | 2 | 7-m+w |  | ?.....??. | CMP [$10]
C8 | INY | imp | 1 | 2 |  | ?.....?.. | INY
C9 | CMP | imm | 3-m | 3-m |  | ?.....??. | CMP #$54
CA | DEX | imp | 1 | 2 |  | ?.....?.. | DEX
CB | WAI | imp | 1 | 3 |  | ......... | WAI
CC | CPY | abs | 3 | 5-x |  | ?.....??. | CPY $9876
CD | CMP | abs | 3 | 5-m |  | ?.....??. | CMP $9876
CE | DEC | abs | 3 | 8-2*m |  | ?.....?.. | DEC $9876
CF | CMP | long | 4 | 6-m |  | ?.....??. | CMP $FEDBCA
D0 | BNE | rel8 | 2 | 2+t+t*e*p |  | ......... | BNE LABEL
D1 | CMP | (dir),Y | 2 | 7-m+w-x+x*p |  | ?.....??. | CMP ($10),Y
D2 | CMP | (dir) | 2 | 6-m+w |  | ?.....??. | CMP ($10)
D3 | CMP | (off,S),Y | 2 | 8-m |  | ?.....??. | CMP ($32,S),Y
D4 | PEI | dir | 2 | 6+w |  | ......... | PEI $12
D5 | CMP | dir,X | 2 | 5-m+w |  | ?.....??. | CMP $10,X
D6 | DEC | dir,X | 2 | 8-2*m+w |  | ?.....?.. | DEC $10,X
D7 | CMP | [dir],Y | 2 | 7-m+w |  | ?.....??. | CMP [$10],Y
D8 | CLD | imp | 1 | 2 |  | ....0.... | CLD
D9 | CMP | abs,Y | 3 | 6-m-x+x*p |  | ?.....??. | CMP $9876,Y
DA | PHX | imp | 1 | 4-x |  | ......... | PHX
DB | STP | imp | 1 | 3 |  | ......... | STP
DC | JMP | [abs] | 3 | 6 |  | ......... | JMP [$1234]
DD | CMP | abs,X | 3 | 6-m-x+x*p |  | ?.....??. | CMP $9876,X
DE | DEC | abs,X | 3 | 9-2*m |  | ?.....?.. | DEC $9876,X
DF | CMP | long,X | 4 | 6-m |  | ?.....??. | CMP $FEDCBA,X
E0 | CPX | imm | 3-x | 3-x |  | ?.....??. | CPX #$54
E1 | SBC | (dir,X) | 2 | 7-m+w |  | ??....??. | SBC ($10,X)
E2 | SEP | imm | 2 | 3 |  | ????????. | SEP #$12
E3 | SBC | off,S | 2 | 5-m |  | ??....??. | SBC $32,S
E4 | CPX | dir | 2 | 4-x+w |  | ?.....??. | CPX $10
E5 | SBC | dir | 2 | 4-m+w |  | ??....??. | SBC $10
E6 | INC | dir | 2 | 7-2*m+w |  | ?.....?.. | INC $10
E7 | SBC | [dir] | 2 | 7-m+w |  | ??....??. | SBC [$10]
E8 | INX | imp | 1 | 2 |  | ?.....?.. | INX
E9 | SBC | imm | 3-m | 3-m |  | ??....??. | SBC #$54
EA | NOP | imp | 1 | 2 |  | ......... | NOP
EB | XBA | imp | 1 | 3 |  | ?.....?.. | XBA
EC | CPX | abs | 3 | 5-x |  | ?.....??. | CPX $9876
ED | SBC | abs | 3 | 5-m |  | ??....??. | SBC $9876
EE | INC | abs | 3 | 8-2*m |  | ?.....?.. | INC $9876
EF | SBC | long | 4 | 6-m |  | ??....??. | SBC $FEDBCA
F0 | BEQ | rel8 | 2 | 2+t+t*e*p |  | ......... | BEQ LABEL
F1 | SBC | (dir),Y | 2 | 7-m+w-x+x*p |  | ??....??. | SBC ($10),Y
F2 | SBC | (dir) | 2 | 6-m+w |  | ??....??. | SBC ($10)
F3 | SBC | (off,S),Y | 2 | 8-m |  | ??....??. | SBC ($32,S),Y
F4 | PEA | imm | 3 | 5 |  | ......... | PEA #$1234
F5 | SBC | dir,X | 2 | 5-m+w |  | ??....??. | SBC $10,X
F6 | INC | dir,X | 2 | 8-2*m+w |  | ?.....?.. | INC $10,X
F7 | SBC | [dir],Y | 2 | 7-m+w |  | ??....??. | SBC [$10],Y
F8 | SED | imp | 1 | 2 |  | ....1.... | SED
F9 | SBC | abs,Y | 3 | 6-m-x+x*p |  | ??....??. | SBC $9876,Y
FA | PLX | imp | 1 | 5-x |  | ?.....?.. | PLX
FB | XCE | imp | 1 | 2 |  | .......ec | XCE
FC | JSR | (abs,X) | 3 | 8 |  | ......... | JSR ($1234,X)
FD | SBC | abs,X | 3 | 6-m-x+x*p |  | ??....??. | SBC $9876,X
FE | INC | abs,X | 3 | 9-2*m |  | ?.....?.. | INC $9876,X
FF | SBC | long,X | 4 | 6-m |  | ??....??. | SBC $FEDCBA,X

## Table
| 0 | 1 | 2 | 3 | 4 | 5 | 6 | 7 | 8 | 9 | A | B | C | D | E | F
0 | BRK imp | ORA (dir,X) | COP imm | ORA off,S | TSB dir | ORA dir | ASL dir | ORA [dir] | PHP imp | ORA imm | ASL acc | PHD imp | TSB abs | ORA abs | ASL abs | ORA long
1 | BPL rel8 | ORA (dir),Y | ORA (dir) | ORA (off,S),Y | TRB dir | ORA dir,X | ASL dir,X | ORA [dir],Y | CLC imp | ORA abs,Y | INC acc | TCS imp | TRB abs | ORA abs,X | ASL abs,X | ORA long,X
2 | JSR abs | AND (dir,X) | JSL long | AND off,S | BIT dir | AND dir | ROL dir | AND [dir] | PLP imp | AND imm | ROL acc | PLD imp | BIT abs | AND abs | ROL abs | AND long
3 | BMI rel8 | AND (dir),Y | AND (dir) | AND (off,S),Y | BIT dir,X | AND dir,X | ROL dir,X | AND [dir],Y | SEC imp | AND abs,Y | DEC acc | TSC imp | BIT abs,X | AND abs,X | ROL abs,X | AND long,X
4 | RTI imp | EOR (dir,X) | WDM imm | EOR off,S | MVP src,dst | EOR dir | LSR dir | EOR [dir] | PHA imp | EOR imm | LSR acc | PHK imp | JMP abs | EOR abs | LSR abs | EOR long
5 | BVC rel8 | EOR (dir),Y | EOR (dir) | EOR (off,S),Y | MVN src,dst | EOR dir,X | LSR dir,X | EOR [dir],Y | CLI imp | EOR abs,Y | PHY imp | TCD imp | JMP long | EOR abs,X | LSR abs,X | EOR long,X
6 | RTS imp | ADC (dir,X) | PER imm | ADC off,S | STZ dir | ADC dir | ROR dir | ADC [dir] | PLA imp | ADC imm | ROR acc | RTL imp | JMP (abs) | ADC abs | ROR abs | ADC long
7 | BVS rel8 | ADC (dir),Y | ADC (dir) | ADC (off,S),Y | STZ dir,X | ADC dir,X | ROR dir,X | ADC [dir],Y | SEI imp | ADC abs,Y | PLY imp | TDC imp | JMP (abs,X) | ADC abs,X | ROR abs,X | ADC long,X
8 | BRA rel8 | STA (dir,X) | BRL rel16 | STA off,S | STY dir | STA dir | STX dir | STA [dir] | DEY imp | BIT imm | TXA imp | PHB imp | STY abs | STA abs | STX abs | STA long
9 | BCC rel8 | STA (dir),Y | STA (dir) | STA (off,S),Y | STY dir,X | STA dir,X | STX dir,Y | STA [dir],Y | TYA imp | STA abs,Y | TXS imp | TXY imp | STZ abs | STA abs,X | STZ abs,X | STA long,X
A | LDY imm | LDA (dir,X) | LDX imm | LDA off,S | LDY dir | LDA dir | LDX dir | LDA [dir] | TAY imp | LDA imm | TAX imp | PLB imp | LDY abs | LDA abs | LDX abs | LDA long
B | BCS rel8 | LDA (dir),Y | LDA (dir) | LDA (off,S),Y | LDY dir,X | LDA dir,X | LDX dir,Y | LDA [dir],Y | CLV imp | LDA abs,Y | TSX imp | TYX imp | LDY abs,X | LDA abs,X | LDX abs,Y | LDA long,X
C | CPY imm | CMP (dir,X) | REP imm | CMP off,S | CPY dir | CMP dir | DEC dir | CMP [dir] | INY imp | CMP imm | DEX imp | WAI imp | CPY abs | CMP abs | DEC abs | CMP long
D | BNE rel8 | CMP (dir),Y | CMP (dir) | CMP (off,S),Y | PEI dir | CMP dir,X | DEC dir,X | CMP [dir],Y | CLD imp | CMP abs,Y | PHX imp | STP imp | JMP [abs] | CMP abs,X | DEC abs,X | CMP long,X
E | CPX imm | SBC (dir,X) | SEP imm | SBC off,S | CPX dir | SBC dir | INC dir | SBC [dir] | INX imp | SBC imm | NOP imp | XBA imp | CPX abs | SBC abs | INC abs | SBC long
F | BEQ rel8 | SBC (dir),Y | SBC (dir) | SBC (off,S),Y | PEA imm | SBC dir,X | INC dir,X | SBC [dir],Y | SED imp | SBC abs,Y | PLX imp | XCE imp | JSR (abs,X) | SBC abs,X | INC abs,X | SBC long,X

## MD
# The 65816
## References
* http://6502.org/tutorials/65c816opcodes.html
## Intro
### Registers
¦ Register ¦ Description ¦
¦:--------:¦-------------¦
¦ **A** ¦ the lower 8 bits of the accumulator ¦
¦ **B** ¦ the upper 8 bits of the accumulator ¦
¦ *C* ¦ the 16-bit accumulator (BA) ¦
¦ **DBR** ¦ the data bank register ¦
¦ **D** ¦ the 16-bit direct register ¦
¦ *DL* ¦ the lower 8 bits of the direct register ¦
¦ *DH* ¦ the upper 8 bits of the direct register ¦
¦ **K** ¦ the program bank register ¦
¦ **PC** ¦ the 16-bit program counter ¦
¦ *PCL* ¦ the lower 8 bits of the program counter ¦
¦ *PCH* ¦ the upper 8 bits of the program counter ¦
¦ **P** ¦ the processor status register ¦
¦ **S** ¦ the 16-bit stack pointer ¦
¦ *SL* ¦ the lower 8 bits of the stack pointer ¦
¦ *SH* ¦ the upper 8 bits of the stack pointer ¦
¦ **X** ¦ the 16-bit X index register ¦
¦ *XL* ¦ the lower 8 bits of the X index register ¦
¦ *XH* ¦ the upper 8 bits of the X index register ¦
¦ **Y** ¦ the 16-bit Y index register ¦
¦ *YL* ¦ the lower 8 bits of the Y index register ¦
¦ *YH* ¦ the upper 8 bits of the Y index register ¦
The term "accumulator" without any additional qualifiers means the 16-bit accumulator (i.e. the C accumulator) when the m flag is 0, and the 8-bit accumulator (i.e. the A accumulator) when the m flag is 1.
Furthermore, although "X register" and "Y register" refer to the 16-bit registers, when the x flag is 1, they are equivalent to the XL and YL registers, since the XH and YH register are forced to $00 when the x flag is 1.
In effect, "X register" means the 16-bit register when the x flag is 0, and the 8-bit register (i.e. the XL register) when the x flag is 1. Likewise for "Y register".
### Flags
¦ Flag ¦ Description ¦
¦:----:¦-------------¦
¦ **n** ¦ the negative flag ¦
¦ **v** ¦ the overflow flag ¦
¦ **m** ¦ the accumulator and memory width flag ¦
¦ **x** ¦ the index register width flag ¦
¦ **d** ¦ the decimal mode flag ¦
¦ **i (or b)** ¦ the interrupt disable flag (write), the break flag (read) ¦
¦ **z** ¦ the zero flag ¦
¦ **c** ¦ the carry flag ¦
¦ **e** ¦ the emulation mode flag ¦
### Adrress Mode
¦ Mode ¦ Description ¦
¦:----:¦-------------¦
¦ **(abs)** ¦ (absolute) ¦
¦ **(abs,X)** ¦ (absolute,X) ¦
¦ **(dir)** ¦ (direct page) ¦
¦ **(dir),Y** ¦ (direct page),Y ¦
¦ **(dir,X)** ¦ (direct page,X) ¦
¦ **(off,S),Y** ¦ (offset,S),Y ¦
¦ **[abs]** ¦ [absolute] ¦
¦ **[dir]** ¦ [direct page] ¦
¦ **[dir],Y** ¦ [direct page],Y ¦
¦ **abs** ¦ absolute ¦
¦ **abs,X** ¦ absolute,X ¦
¦ **abs,Y** ¦ absolute,Y ¦
¦ **acc** ¦ accumulator ¦
¦ **dir** ¦ direct page ¦
¦ **dir,X** ¦ direct page,X ¦
¦ **dir,Y** ¦ direct page,Y ¦
¦ **imm** ¦ immediate ¦
¦ **imp** ¦ implicit ¦
¦ **long** ¦ long ¦
¦ **long,X** ¦ long,X ¦
¦ **rel16** ¦ relative16 ¦
¦ **rel8** ¦ relative8 ¦
¦ **src,dst** ¦ source,destination ¦
¦ **off,S** ¦ offset,S ¦
## Instruction Set
### OpCode List
¦ Code ¦ OpCode ¦ Mode ¦ Length ¦ Cycles ¦ ```nvmxdizce``` ¦ Example ¦
¦:----:¦ ------ ¦ ---- ¦ ---:¦ ------:¦ --------------- ¦ ------- ¦
¦ 00 ¦ BRK ¦ imp ¦ 1 ¦ 8-e ¦ ```nvmxdizce``` ¦ BRK ¦
¦ 01 ¦ ORA ¦ (dir,X) ¦ 2 ¦ 7-m+w ¦ ```....01...``` ¦ ORA ($10,X) ¦
¦ 02 ¦ COP ¦ imm ¦ 2 ¦ 8-e ¦ ```?.....?..``` ¦ COP #$12 ¦
¦ 03 ¦ ORA ¦ off,S ¦ 2 ¦ 5-m ¦ ```....01...``` ¦ ORA $32,S ¦
¦ 04 ¦ TSB ¦ dir ¦ 2 ¦ 7-2*m+w ¦ ```?.....?..``` ¦ TSB $10 ¦
¦ 05 ¦ ORA ¦ dir ¦ 2 ¦ 4-m+w ¦ ```......?..``` ¦ ORA $10 ¦
¦ 06 ¦ ASL ¦ dir ¦ 2 ¦ 7-2*m+w ¦ ```?.....?..``` ¦ ASL $10 ¦
¦ 07 ¦ ORA ¦ [dir] ¦ 2 ¦ 7-m+w ¦ ```?.....??.``` ¦ ORA [$10] ¦
¦ 08 ¦ PHP ¦ imp ¦ 1 ¦ 3 ¦ ```?.....?..``` ¦ PHP ¦
¦ 09 ¦ ORA ¦ imm ¦ 3-m ¦ 3-m ¦ ```.........``` ¦ ORA #$54 ¦
¦ 0A ¦ ASL ¦ acc ¦ 1 ¦ 2 ¦ ```?.....?..``` ¦ ASL ¦
¦ 0B ¦ PHD ¦ imp ¦ 1 ¦ 4 ¦ ```?.....??.``` ¦ PHD ¦
¦ 0C ¦ TSB ¦ abs ¦ 3 ¦ 8-2*m ¦ ```.........``` ¦ TSB $9876 ¦
¦ 0D ¦ ORA ¦ abs ¦ 3 ¦ 5-m ¦ ```......?..``` ¦ ORA $9876 ¦
¦ 0E ¦ ASL ¦ abs ¦ 3 ¦ 8-2*m ¦ ```?.....?..``` ¦ ASL $9876 ¦
¦ 0F ¦ ORA ¦ long ¦ 4 ¦ 6-m ¦ ```?.....??.``` ¦ ORA $FEDBCA ¦
¦ 10 ¦ BPL ¦ rel8 ¦ 2 ¦ 2+t+t*e*p ¦ ```?.....?..``` ¦ BPL LABEL ¦
¦ 11 ¦ ORA ¦ (dir),Y ¦ 2 ¦ 7-m+w-x+x*p ¦ ```.........``` ¦ ORA ($10),Y ¦
¦ 12 ¦ ORA ¦ (dir) ¦ 2 ¦ 6-m+w ¦ ```?.....?..``` ¦ ORA ($10) ¦
¦ 13 ¦ ORA ¦ (off,S),Y ¦ 2 ¦ 8-m ¦ ```?.....?..``` ¦ ORA ($32,S),Y ¦
¦ 14 ¦ TRB ¦ dir ¦ 2 ¦ 7-2*m+w ¦ ```?.....?..``` ¦ TRB $10 ¦
¦ 15 ¦ ORA ¦ dir,X ¦ 2 ¦ 5-m+w ¦ ```......?..``` ¦ ORA $10,X ¦
¦ 16 ¦ ASL ¦ dir,X ¦ 2 ¦ 8-2*m+w ¦ ```?.....?..``` ¦ ASL $10,X ¦
¦ 17 ¦ ORA ¦ [dir],Y ¦ 2 ¦ 7-m+w ¦ ```?.....??.``` ¦ ORA [$10],Y ¦
¦ 18 ¦ CLC ¦ imp ¦ 1 ¦ 2 ¦ ```?.....?..``` ¦ CLC ¦
¦ 19 ¦ ORA ¦ abs,Y ¦ 3 ¦ 6-m-x+x*p ¦ ```.......0.``` ¦ ORA $9876,Y ¦
¦ 1A ¦ INC ¦ acc ¦ 1 ¦ 2 ¦ ```?.....?..``` ¦ INC ¦
¦ 1B ¦ TCS ¦ imp ¦ 1 ¦ 2 ¦ ```?.....?..``` ¦ TCS ¦
¦ 1C ¦ TRB ¦ abs ¦ 3 ¦ 8-2*m ¦ ```.........``` ¦ TRB $9876 ¦
¦ 1D ¦ ORA ¦ abs,X ¦ 3 ¦ 6-m-x+x*p ¦ ```......?..``` ¦ ORA $9876,X ¦
¦ 1E ¦ ASL ¦ abs,X ¦ 3 ¦ 9-2*m ¦ ```?.....?..``` ¦ ASL $9876,X ¦
¦ 1F ¦ ORA ¦ long,X ¦ 4 ¦ 6-m ¦ ```?.....??.``` ¦ ORA $FEDCBA,X ¦
¦ 20 ¦ JSR ¦ abs ¦ 3 ¦ 6 ¦ ```?.....?..``` ¦ JSR $1234 ¦
¦ 21 ¦ AND ¦ (dir,X) ¦ 2 ¦ 7-m+w ¦ ```.........``` ¦ AND ($10,X) ¦
¦ 22 ¦ JSL ¦ long ¦ 4 ¦ 8 ¦ ```?.....?..``` ¦ JSL $123456 ¦
¦ 23 ¦ AND ¦ off,S ¦ 2 ¦ 5-m ¦ ```.........``` ¦ AND $32,S ¦
¦ 24 ¦ BIT ¦ dir ¦ 2 ¦ 4-m+w ¦ ```?.....?..``` ¦ BIT $10 ¦
¦ 25 ¦ AND ¦ dir ¦ 2 ¦ 4-m+w ¦ ```??....?..``` ¦ AND $10 ¦
¦ 26 ¦ ROL ¦ dir ¦ 2 ¦ 7-2*m+w ¦ ```?.....?..``` ¦ ROL $10 ¦
¦ 27 ¦ AND ¦ [dir] ¦ 2 ¦ 7-m+w ¦ ```?.....??.``` ¦ AND [$10] ¦
¦ 28 ¦ PLP ¦ imp ¦ 1 ¦ 4 ¦ ```?.....?..``` ¦ PLP ¦
¦ 29 ¦ AND ¦ imm ¦ 3-m ¦ 3-m ¦ ```????????.``` ¦ AND #$54 ¦
¦ 2A ¦ ROL ¦ acc ¦ 1 ¦ 2 ¦ ```?.....?..``` ¦ ROL ¦
¦ 2B ¦ PLD ¦ imp ¦ 1 ¦ 5 ¦ ```?.....??.``` ¦ PLD ¦
¦ 2C ¦ BIT ¦ abs ¦ 3 ¦ 5-m ¦ ```?.....?..``` ¦ BIT $9876 ¦
¦ 2D ¦ AND ¦ abs ¦ 3 ¦ 5-m ¦ ```??....?..``` ¦ AND $9876 ¦
¦ 2E ¦ ROL ¦ abs ¦ 3 ¦ 8-2*m ¦ ```?.....?..``` ¦ ROL $9876 ¦
¦ 2F ¦ AND ¦ long ¦ 4 ¦ 6-m ¦ ```?.....??.``` ¦ AND $FEDBCA ¦
¦ 30 ¦ BMI ¦ rel8 ¦ 2 ¦ 2+t+t*e*p ¦ ```?.....?..``` ¦ BMI LABEL ¦
¦ 31 ¦ AND ¦ (dir),Y ¦ 2 ¦ 7-m+w-x+x*p ¦ ```.........``` ¦ AND ($10),Y ¦
¦ 32 ¦ AND ¦ (dir) ¦ 2 ¦ 6-m+w ¦ ```?.....?..``` ¦ AND ($10) ¦
¦ 33 ¦ AND ¦ (off,S),Y ¦ 2 ¦ 8-m ¦ ```?.....?..``` ¦ AND ($32,S),Y ¦
¦ 34 ¦ BIT ¦ dir,X ¦ 2 ¦ 5-m+w ¦ ```?.....?..``` ¦ BIT $10,X ¦
¦ 35 ¦ AND ¦ dir,X ¦ 2 ¦ 5-m+w ¦ ```??....?..``` ¦ AND $10,X ¦
¦ 36 ¦ ROL ¦ dir,X ¦ 2 ¦ 8-2*m+w ¦ ```?.....?..``` ¦ ROL $10,X ¦
¦ 37 ¦ AND ¦ [dir],Y ¦ 2 ¦ 7-m+w ¦ ```?.....??.``` ¦ AND [$10],Y ¦
¦ 38 ¦ SEC ¦ imp ¦ 1 ¦ 2 ¦ ```?.....?..``` ¦ SEC ¦
¦ 39 ¦ AND ¦ abs,Y ¦ 3 ¦ 6-m-x+x*p ¦ ```.......1.``` ¦ AND $9876,Y ¦
¦ 3A ¦ DEC ¦ acc ¦ 1 ¦ 2 ¦ ```?.....?..``` ¦ DEC ¦
¦ 3B ¦ TSC ¦ imp ¦ 1 ¦ 2 ¦ ```?.....?..``` ¦ TSC ¦
¦ 3C ¦ BIT ¦ abs,X ¦ 3 ¦ 6-m-x+x*p ¦ ```?.....?..``` ¦ BIT $9876,X ¦
¦ 3D ¦ AND ¦ abs,X ¦ 3 ¦ 6-m-x+x*p ¦ ```??....?..``` ¦ AND $9876,X ¦
¦ 3E ¦ ROL ¦ abs,X ¦ 3 ¦ 9-2*m ¦ ```?.....?..``` ¦ ROL $9876,X ¦
¦ 3F ¦ AND ¦ long,X ¦ 4 ¦ 6-m ¦ ```?.....??.``` ¦ AND $FEDCBA,X ¦
¦ 40 ¦ RTI ¦ imp ¦ 1 ¦ 7-e ¦ ```?.....?..``` ¦ RTI ¦
¦ 41 ¦ EOR ¦ (dir,X) ¦ 2 ¦ 7-m+w ¦ ```????????.``` ¦ EOR ($10,X) ¦
¦ 42 ¦ WDM ¦ imm ¦ 2 ¦ 2 ¦ ```?.....?..``` ¦ WDM ¦
¦ 43 ¦ EOR ¦ off,S ¦ 2 ¦ 5-m ¦ ```.........``` ¦ EOR $32,S ¦
¦ 44 ¦ MVP ¦ src,dst ¦ 3 ¦ 7 ¦ ```?.....?..``` ¦ MVP #$12,#$34 ¦
¦ 45 ¦ EOR ¦ dir ¦ 2 ¦ 4-m+w ¦ ```.........``` ¦ EOR $10 ¦
¦ 46 ¦ LSR ¦ dir ¦ 2 ¦ 7-2*m+w ¦ ```?.....?..``` ¦ LSR $10 ¦
¦ 47 ¦ EOR ¦ [dir] ¦ 2 ¦ 7-m+w ¦ ```0.....??.``` ¦ EOR [$10] ¦
¦ 48 ¦ PHA ¦ imp ¦ 1 ¦ 4-m ¦ ```?.....?..``` ¦ PHA ¦
¦ 49 ¦ EOR ¦ imm ¦ 3-m ¦ 3-m ¦ ```.........``` ¦ EOR #$54 ¦
¦ 4A ¦ LSR ¦ acc ¦ 1 ¦ 2 ¦ ```?.....?..``` ¦ LSR ¦
¦ 4B ¦ PHK ¦ imp ¦ 1 ¦ 3 ¦ ```0.....??.``` ¦ PHK ¦
¦ 4C ¦ JMP ¦ abs ¦ 3 ¦ 3 ¦ ```.........``` ¦ JMP $1234 ¦
¦ 4D ¦ EOR ¦ abs ¦ 3 ¦ 5-m ¦ ```.........``` ¦ EOR $9876 ¦
¦ 4E ¦ LSR ¦ abs ¦ 3 ¦ 8-2*m ¦ ```?.....?..``` ¦ LSR $9876 ¦
¦ 4F ¦ EOR ¦ long ¦ 4 ¦ 6-m ¦ ```0.....??.``` ¦ EOR $FEDBCA ¦
¦ 50 ¦ BVC ¦ rel8 ¦ 2 ¦ 2+t+t*e*p ¦ ```?.....?..``` ¦ BVC LABEL ¦
¦ 51 ¦ EOR ¦ (dir),Y ¦ 2 ¦ 7-m+w-x+x*p ¦ ```.........``` ¦ EOR ($10),Y ¦
¦ 52 ¦ EOR ¦ (dir) ¦ 2 ¦ 6-m+w ¦ ```?.....?..``` ¦ EOR ($10) ¦
¦ 53 ¦ EOR ¦ (off,S),Y ¦ 2 ¦ 8-m ¦ ```?.....?..``` ¦ EOR ($32,S),Y ¦
¦ 54 ¦ MVN ¦ src,dst ¦ 3 ¦ 7 ¦ ```?.....?..``` ¦ MVN #$12,#$34 ¦
¦ 55 ¦ EOR ¦ dir,X ¦ 2 ¦ 5-m+w ¦ ```.........``` ¦ EOR $10,X ¦
¦ 56 ¦ LSR ¦ dir,X ¦ 2 ¦ 8-2*m+w ¦ ```?.....?..``` ¦ LSR $10,X ¦
¦ 57 ¦ EOR ¦ [dir],Y ¦ 2 ¦ 7-m+w ¦ ```0.....??.``` ¦ EOR [$10],Y ¦
¦ 58 ¦ CLI ¦ imp ¦ 1 ¦ 2 ¦ ```?.....?..``` ¦ CLI ¦
¦ 59 ¦ EOR ¦ abs,Y ¦ 3 ¦ 6-m-x+x*p ¦ ```.....0...``` ¦ EOR $9876,Y ¦
¦ 5A ¦ PHY ¦ imp ¦ 1 ¦ 4-x ¦ ```?.....?..``` ¦ PHY ¦
¦ 5B ¦ TCD ¦ imp ¦ 1 ¦ 2 ¦ ```.........``` ¦ TCD ¦
¦ 5C ¦ JMP ¦ long ¦ 4 ¦ 4 ¦ ```?.....?..``` ¦ JMP $FEDCBA ¦
¦ 5D ¦ EOR ¦ abs,X ¦ 3 ¦ 6-m-x+x*p ¦ ```.........``` ¦ EOR $9876,X ¦
¦ 5E ¦ LSR ¦ abs,X ¦ 3 ¦ 9-2*m ¦ ```?.....?..``` ¦ LSR $9876,X ¦
¦ 5F ¦ EOR ¦ long,X ¦ 4 ¦ 6-m ¦ ```0.....??.``` ¦ EOR $FEDCBA,X ¦
¦ 60 ¦ RTS ¦ imp ¦ 1 ¦ 6 ¦ ```?.....?..``` ¦ RTS ¦
¦ 61 ¦ ADC ¦ (dir,X) ¦ 2 ¦ 7-m+w ¦ ```.........``` ¦ ADC ($10,X) ¦
¦ 62 ¦ PER ¦ imm ¦ 3 ¦ 6 ¦ ```??....??.``` ¦ PER LABEL ¦
¦ 63 ¦ ADC ¦ off,S ¦ 2 ¦ 5-m ¦ ```.........``` ¦ ADC $32,S ¦
¦ 64 ¦ STZ ¦ dir ¦ 2 ¦ 4-m+w ¦ ```??....??.``` ¦ STZ $10 ¦
¦ 65 ¦ ADC ¦ dir ¦ 2 ¦ 4-m+w ¦ ```.........``` ¦ ADC $10 ¦
¦ 66 ¦ ROR ¦ dir ¦ 2 ¦ 7-2*m+w ¦ ```??....??.``` ¦ ROR $10 ¦
¦ 67 ¦ ADC ¦ [dir] ¦ 2 ¦ 7-m+w ¦ ```?.....??.``` ¦ ADC [$10] ¦
¦ 68 ¦ PLA ¦ imp ¦ 1 ¦ 5-m ¦ ```??....??.``` ¦ PLA ¦
¦ 69 ¦ ADC ¦ imm ¦ 3-m ¦ 3-m ¦ ```?.....?..``` ¦ ADC #$54 ¦
¦ 6A ¦ ROR ¦ acc ¦ 1 ¦ 2 ¦ ```??....??.``` ¦ ROR ¦
¦ 6B ¦ RTL ¦ imp ¦ 1 ¦ 6 ¦ ```?.....??.``` ¦ RTL ¦
¦ 6C ¦ JMP ¦ (abs) ¦ 3 ¦ 5 ¦ ```.........``` ¦ JMP ($1234) ¦
¦ 6D ¦ ADC ¦ abs ¦ 3 ¦ 5-m ¦ ```.........``` ¦ ADC $9876 ¦
¦ 6E ¦ ROR ¦ abs ¦ 3 ¦ 8-2*m ¦ ```??....??.``` ¦ ROR $9876 ¦
¦ 6F ¦ ADC ¦ long ¦ 4 ¦ 6-m ¦ ```?.....??.``` ¦ ADC $FEDBCA ¦
¦ 70 ¦ BVS ¦ rel8 ¦ 2 ¦ 2+t+t*e*p ¦ ```??....??.``` ¦ BVS LABEL ¦
¦ 71 ¦ ADC ¦ (dir),Y ¦ 2 ¦ 7-m+w-x+x*p ¦ ```.........``` ¦ ADC ($10),Y ¦
¦ 72 ¦ ADC ¦ (dir) ¦ 2 ¦ 6-m+w ¦ ```??....??.``` ¦ ADC ($10) ¦
¦ 73 ¦ ADC ¦ (off,S),Y ¦ 2 ¦ 8-m ¦ ```??....??.``` ¦ ADC ($32,S),Y ¦
¦ 74 ¦ STZ ¦ dir,X ¦ 2 ¦ 5-m+w ¦ ```??....??.``` ¦ STZ $10,X ¦
¦ 75 ¦ ADC ¦ dir,X ¦ 2 ¦ 5-m+w ¦ ```.........``` ¦ ADC $10,X ¦
¦ 76 ¦ ROR ¦ dir,X ¦ 2 ¦ 8-2*m+w ¦ ```??....??.``` ¦ ROR $10,X ¦
¦ 77 ¦ ADC ¦ [dir],Y ¦ 2 ¦ 7-m+w ¦ ```?.....??.``` ¦ ADC [$10],Y ¦
¦ 78 ¦ SEI ¦ imp ¦ 1 ¦ 2 ¦ ```??....??.``` ¦ SEI ¦
¦ 79 ¦ ADC ¦ abs,Y ¦ 3 ¦ 6-m-x+x*p ¦ ```.....1...``` ¦ ADC $9876,Y ¦
¦ 7A ¦ PLY ¦ imp ¦ 1 ¦ 5-x ¦ ```??....??.``` ¦ PLY ¦
¦ 7B ¦ TDC ¦ imp ¦ 1 ¦ 2 ¦ ```?.....?..``` ¦ TDC ¦
¦ 7C ¦ JMP ¦ (abs,X) ¦ 3 ¦ 6 ¦ ```?.....?..``` ¦ JMP ($1234,X) ¦
¦ 7D ¦ ADC ¦ abs,X ¦ 3 ¦ 6-m-x+x*p ¦ ```.........``` ¦ ADC $9876,X ¦
¦ 7E ¦ ROR ¦ abs,X ¦ 3 ¦ 9-2*m ¦ ```??....??.``` ¦ ROR $9876,X ¦
¦ 7F ¦ ADC ¦ long,X ¦ 4 ¦ 6-m ¦ ```?.....??.``` ¦ ADC $FEDCBA,X ¦
¦ 80 ¦ BRA ¦ rel8 ¦ 2 ¦ 3+e*p ¦ ```??....??.``` ¦ BRA LABEL ¦
¦ 81 ¦ STA ¦ (dir,X) ¦ 2 ¦ 7-m+w ¦ ```.........``` ¦ STA ($10,X) ¦
¦ 82 ¦ BRL ¦ rel16 ¦ 3 ¦ 4 ¦ ```.........``` ¦ BRL LABEL ¦
¦ 83 ¦ STA ¦ off,S ¦ 2 ¦ 5-m ¦ ```.........``` ¦ STA $32,S ¦
¦ 84 ¦ STY ¦ dir ¦ 2 ¦ 4-x+w ¦ ```.........``` ¦ STY $10 ¦
¦ 85 ¦ STA ¦ dir ¦ 2 ¦ 4-m+w ¦ ```.........``` ¦ STA $10 ¦
¦ 86 ¦ STX ¦ dir ¦ 2 ¦ 4-x+w ¦ ```.........``` ¦ STX $10 ¦
¦ 87 ¦ STA ¦ [dir] ¦ 2 ¦ 7-m+w ¦ ```.........``` ¦ STA [$10] ¦
¦ 88 ¦ DEY ¦ imp ¦ 1 ¦ 2 ¦ ```.........``` ¦ DEY ¦
¦ 89 ¦ BIT ¦ imm ¦ 3-m ¦ 3-m ¦ ```?.....?..``` ¦ BIT #$54 ¦
¦ 8A ¦ TXA ¦ imp ¦ 1 ¦ 2 ¦ ```......?..``` ¦ TXA ¦
¦ 8B ¦ PHB ¦ imp ¦ 1 ¦ 3 ¦ ```?.....?..``` ¦ PHB ¦
¦ 8C ¦ STY ¦ abs ¦ 3 ¦ 5-x ¦ ```.........``` ¦ STY $9876 ¦
¦ 8D ¦ STA ¦ abs ¦ 3 ¦ 5-m ¦ ```.........``` ¦ STA $9876 ¦
¦ 8E ¦ STX ¦ abs ¦ 3 ¦ 5-x ¦ ```.........``` ¦ STX $9876 ¦
¦ 8F ¦ STA ¦ long ¦ 4 ¦ 6-m ¦ ```.........``` ¦ STA $FEDBCA ¦
¦ 90 ¦ BCC ¦ rel8 ¦ 2 ¦ 2+t+t*e*p ¦ ```.........``` ¦ BCC LABEL ¦
¦ 91 ¦ STA ¦ (dir),Y ¦ 2 ¦ 7-m+w ¦ ```.........``` ¦ STA ($10),Y ¦
¦ 92 ¦ STA ¦ (dir) ¦ 2 ¦ 6-m+w ¦ ```.........``` ¦ STA ($10) ¦
¦ 93 ¦ STA ¦ (off,S),Y ¦ 2 ¦ 8-m ¦ ```.........``` ¦ STA ($32,S),Y ¦
¦ 94 ¦ STY ¦ dir,X ¦ 2 ¦ 5-x+w ¦ ```.........``` ¦ STY $10,X ¦
¦ 95 ¦ STA ¦ dir,X ¦ 2 ¦ 5-m+w ¦ ```.........``` ¦ STA $10,X ¦
¦ 96 ¦ STX ¦ dir,Y ¦ 2 ¦ 5-x+w ¦ ```.........``` ¦ STX $10,Y ¦
¦ 97 ¦ STA ¦ [dir],Y ¦ 2 ¦ 7-m+w ¦ ```.........``` ¦ STA [$10],Y ¦
¦ 98 ¦ TYA ¦ imp ¦ 1 ¦ 2 ¦ ```.........``` ¦ TYA ¦
¦ 99 ¦ STA ¦ abs,Y ¦ 3 ¦ 6-m ¦ ```?.....?..``` ¦ STA $9876,Y ¦
¦ 9A ¦ TXS ¦ imp ¦ 1 ¦ 2 ¦ ```.........``` ¦ TXS ¦
¦ 9B ¦ TXY ¦ imp ¦ 1 ¦ 2 ¦ ```.........``` ¦ TXY ¦
¦ 9C ¦ STZ ¦ abs ¦ 3 ¦ 5-m ¦ ```?.....?..``` ¦ STZ $9876 ¦
¦ 9D ¦ STA ¦ abs,X ¦ 3 ¦ 6-m ¦ ```.........``` ¦ STA $9876,X ¦
¦ 9E ¦ STZ ¦ abs,X ¦ 3 ¦ 6-m ¦ ```.........``` ¦ STZ $9876,X ¦
¦ 9F ¦ STA ¦ long,X ¦ 4 ¦ 6-m ¦ ```.........``` ¦ STA $FEDCBA,X ¦
¦ A0 ¦ LDY ¦ imm ¦ 3-x ¦ 3-x ¦ ```.........``` ¦ LDY #$54 ¦
¦ A1 ¦ LDA ¦ (dir,X) ¦ 2 ¦ 7-m+w ¦ ```?.....?..``` ¦ LDA ($10,X) ¦
¦ A2 ¦ LDX ¦ imm ¦ 3-x ¦ 3-x ¦ ```?.....?..``` ¦ LDX #$54 ¦
¦ A3 ¦ LDA ¦ off,S ¦ 2 ¦ 5-m ¦ ```?.....?..``` ¦ LDA $32,S ¦
¦ A4 ¦ LDY ¦ dir ¦ 2 ¦ 4-x+w ¦ ```?.....?..``` ¦ LDY $10 ¦
¦ A5 ¦ LDA ¦ dir ¦ 2 ¦ 4-m+w ¦ ```?.....?..``` ¦ LDA $10 ¦
¦ A6 ¦ LDX ¦ dir ¦ 2 ¦ 4-x+w ¦ ```?.....?..``` ¦ LDX $10 ¦
¦ A7 ¦ LDA ¦ [dir] ¦ 2 ¦ 7-m+w ¦ ```?.....?..``` ¦ LDA [$10] ¦
¦ A8 ¦ TAY ¦ imp ¦ 1 ¦ 2 ¦ ```?.....?..``` ¦ TAY ¦
¦ A9 ¦ LDA ¦ imm ¦ 3-m ¦ 3-m ¦ ```?.....?..``` ¦ LDA #$54 ¦
¦ AA ¦ TAX ¦ imp ¦ 1 ¦ 2 ¦ ```?.....?..``` ¦ TAX ¦
¦ AB ¦ PLB ¦ imp ¦ 1 ¦ 4 ¦ ```?.....?..``` ¦ PLB ¦
¦ AC ¦ LDY ¦ abs ¦ 3 ¦ 5-x ¦ ```?.....?..``` ¦ LDY $9876 ¦
¦ AD ¦ LDA ¦ abs ¦ 3 ¦ 5-m ¦ ```?.....?..``` ¦ LDA $9876 ¦
¦ AE ¦ LDX ¦ abs ¦ 3 ¦ 5-x ¦ ```?.....?..``` ¦ LDX $9876 ¦
¦ AF ¦ LDA ¦ long ¦ 4 ¦ 6-m ¦ ```?.....?..``` ¦ LDA $FEDBCA ¦
¦ B0 ¦ BCS ¦ rel8 ¦ 2 ¦ 2+t+t*e*p ¦ ```?.....?..``` ¦ BCS LABEL ¦
¦ B1 ¦ LDA ¦ (dir),Y ¦ 2 ¦ 7-m+w-x+x*p ¦ ```.........``` ¦ LDA ($10),Y ¦
¦ B2 ¦ LDA ¦ (dir) ¦ 2 ¦ 6-m+w ¦ ```?.....?..``` ¦ LDA ($10) ¦
¦ B3 ¦ LDA ¦ (off,S),Y ¦ 2 ¦ 8-m ¦ ```?.....?..``` ¦ LDA ($32,S),Y ¦
¦ B4 ¦ LDY ¦ dir,X ¦ 2 ¦ 5-x+w ¦ ```?.....?..``` ¦ LDY $10,X ¦
¦ B5 ¦ LDA ¦ dir,X ¦ 2 ¦ 5-m+w ¦ ```?.....?..``` ¦ LDA $10,X ¦
¦ B6 ¦ LDX ¦ dir,Y ¦ 2 ¦ 5-x+w ¦ ```?.....?..``` ¦ LDX $10,Y ¦
¦ B7 ¦ LDA ¦ [dir],Y ¦ 2 ¦ 7-m+w ¦ ```?.....?..``` ¦ LDA [$10],Y ¦
¦ B8 ¦ CLV ¦ imp ¦ 1 ¦ 2 ¦ ```?.....?..``` ¦ CLV ¦
¦ B9 ¦ LDA ¦ abs,Y ¦ 3 ¦ 6-m-x+x*p ¦ ```.0.......``` ¦ LDA $9876,Y ¦
¦ BA ¦ TSX ¦ imp ¦ 1 ¦ 2 ¦ ```?.....?..``` ¦ TSX ¦
¦ BB ¦ TYX ¦ imp ¦ 1 ¦ 2 ¦ ```?.....?..``` ¦ TYX ¦
¦ BC ¦ LDY ¦ abs,X ¦ 3 ¦ 6-2*x+x*p ¦ ```?.....?..``` ¦ LDY $9876,X ¦
¦ BD ¦ LDA ¦ abs,X ¦ 3 ¦ 6-m-x+x*p ¦ ```?.....?..``` ¦ LDA $9876,X ¦
¦ BE ¦ LDX ¦ abs,Y ¦ 3 ¦ 6-2*x+x*p ¦ ```?.....?..``` ¦ LDX $9876,Y ¦
¦ BF ¦ LDA ¦ long,X ¦ 4 ¦ 6-m ¦ ```?.....?..``` ¦ LDA $FEDCBA,X ¦
¦ C0 ¦ CPY ¦ imm ¦ 3-x ¦ 3-x ¦ ```?.....?..``` ¦ CPY #$54 ¦
¦ C1 ¦ CMP ¦ (dir,X) ¦ 2 ¦ 7-m+w ¦ ```?.....??.``` ¦ CMP ($10,X) ¦
¦ C2 ¦ REP ¦ imm ¦ 2 ¦ 3 ¦ ```?.....??.``` ¦ REP #$12 ¦
¦ C3 ¦ CMP ¦ off,S ¦ 2 ¦ 5-m ¦ ```????????.``` ¦ CMP $32,S ¦
¦ C4 ¦ CPY ¦ dir ¦ 2 ¦ 4-x+w ¦ ```?.....??.``` ¦ CPY $10 ¦
¦ C5 ¦ CMP ¦ dir ¦ 2 ¦ 4-m+w ¦ ```?.....??.``` ¦ CMP $10 ¦
¦ C6 ¦ DEC ¦ dir ¦ 2 ¦ 7-2*m+w ¦ ```?.....??.``` ¦ DEC $10 ¦
¦ C7 ¦ CMP ¦ [dir] ¦ 2 ¦ 7-m+w ¦ ```?.....?..``` ¦ CMP [$10] ¦
¦ C8 ¦ INY ¦ imp ¦ 1 ¦ 2 ¦ ```?.....??.``` ¦ INY ¦
¦ C9 ¦ CMP ¦ imm ¦ 3-m ¦ 3-m ¦ ```?.....?..``` ¦ CMP #$54 ¦
¦ CA ¦ DEX ¦ imp ¦ 1 ¦ 2 ¦ ```?.....??.``` ¦ DEX ¦
¦ CB ¦ WAI ¦ imp ¦ 1 ¦ 3 ¦ ```?.....?..``` ¦ WAI ¦
¦ CC ¦ CPY ¦ abs ¦ 3 ¦ 5-x ¦ ```.........``` ¦ CPY $9876 ¦
¦ CD ¦ CMP ¦ abs ¦ 3 ¦ 5-m ¦ ```?.....??.``` ¦ CMP $9876 ¦
¦ CE ¦ DEC ¦ abs ¦ 3 ¦ 8-2*m ¦ ```?.....??.``` ¦ DEC $9876 ¦
¦ CF ¦ CMP ¦ long ¦ 4 ¦ 6-m ¦ ```?.....?..``` ¦ CMP $FEDBCA ¦
¦ D0 ¦ BNE ¦ rel8 ¦ 2 ¦ 2+t+t*e*p ¦ ```?.....??.``` ¦ BNE LABEL ¦
¦ D1 ¦ CMP ¦ (dir),Y ¦ 2 ¦ 7-m+w-x+x*p ¦ ```.........``` ¦ CMP ($10),Y ¦
¦ D2 ¦ CMP ¦ (dir) ¦ 2 ¦ 6-m+w ¦ ```?.....??.``` ¦ CMP ($10) ¦
¦ D3 ¦ CMP ¦ (off,S),Y ¦ 2 ¦ 8-m ¦ ```?.....??.``` ¦ CMP ($32,S),Y ¦
¦ D4 ¦ PEI ¦ dir ¦ 2 ¦ 6+w ¦ ```?.....??.``` ¦ PEI $12 ¦
¦ D5 ¦ CMP ¦ dir,X ¦ 2 ¦ 5-m+w ¦ ```.........``` ¦ CMP $10,X ¦
¦ D6 ¦ DEC ¦ dir,X ¦ 2 ¦ 8-2*m+w ¦ ```?.....??.``` ¦ DEC $10,X ¦
¦ D7 ¦ CMP ¦ [dir],Y ¦ 2 ¦ 7-m+w ¦ ```?.....?..``` ¦ CMP [$10],Y ¦
¦ D8 ¦ CLD ¦ imp ¦ 1 ¦ 2 ¦ ```?.....??.``` ¦ CLD ¦
¦ D9 ¦ CMP ¦ abs,Y ¦ 3 ¦ 6-m-x+x*p ¦ ```....0....``` ¦ CMP $9876,Y ¦
¦ DA ¦ PHX ¦ imp ¦ 1 ¦ 4-x ¦ ```?.....??.``` ¦ PHX ¦
¦ DB ¦ STP ¦ imp ¦ 1 ¦ 3 ¦ ```.........``` ¦ STP ¦
¦ DC ¦ JMP ¦ [abs] ¦ 3 ¦ 6 ¦ ```.........``` ¦ JMP [$1234] ¦
¦ DD ¦ CMP ¦ abs,X ¦ 3 ¦ 6-m-x+x*p ¦ ```.........``` ¦ CMP $9876,X ¦
¦ DE ¦ DEC ¦ abs,X ¦ 3 ¦ 9-2*m ¦ ```?.....??.``` ¦ DEC $9876,X ¦
¦ DF ¦ CMP ¦ long,X ¦ 4 ¦ 6-m ¦ ```?.....?..``` ¦ CMP $FEDCBA,X ¦
¦ E0 ¦ CPX ¦ imm ¦ 3-x ¦ 3-x ¦ ```?.....??.``` ¦ CPX #$54 ¦
¦ E1 ¦ SBC ¦ (dir,X) ¦ 2 ¦ 7-m+w ¦ ```?.....??.``` ¦ SBC ($10,X) ¦
¦ E2 ¦ SEP ¦ imm ¦ 2 ¦ 3 ¦ ```??....??.``` ¦ SEP #$12 ¦
¦ E3 ¦ SBC ¦ off,S ¦ 2 ¦ 5-m ¦ ```????????.``` ¦ SBC $32,S ¦
¦ E4 ¦ CPX ¦ dir ¦ 2 ¦ 4-x+w ¦ ```??....??.``` ¦ CPX $10 ¦
¦ E5 ¦ SBC ¦ dir ¦ 2 ¦ 4-m+w ¦ ```?.....??.``` ¦ SBC $10 ¦
¦ E6 ¦ INC ¦ dir ¦ 2 ¦ 7-2*m+w ¦ ```??....??.``` ¦ INC $10 ¦
¦ E7 ¦ SBC ¦ [dir] ¦ 2 ¦ 7-m+w ¦ ```?.....?..``` ¦ SBC [$10] ¦
¦ E8 ¦ INX ¦ imp ¦ 1 ¦ 2 ¦ ```??....??.``` ¦ INX ¦
¦ E9 ¦ SBC ¦ imm ¦ 3-m ¦ 3-m ¦ ```?.....?..``` ¦ SBC #$54 ¦
¦ EA ¦ NOP ¦ imp ¦ 1 ¦ 2 ¦ ```??....??.``` ¦ NOP ¦
¦ EB ¦ XBA ¦ imp ¦ 1 ¦ 3 ¦ ```.........``` ¦ XBA ¦
¦ EC ¦ CPX ¦ abs ¦ 3 ¦ 5-x ¦ ```?.....?..``` ¦ CPX $9876 ¦
¦ ED ¦ SBC ¦ abs ¦ 3 ¦ 5-m ¦ ```?.....??.``` ¦ SBC $9876 ¦
¦ EE ¦ INC ¦ abs ¦ 3 ¦ 8-2*m ¦ ```??....??.``` ¦ INC $9876 ¦
¦ EF ¦ SBC ¦ long ¦ 4 ¦ 6-m ¦ ```?.....?..``` ¦ SBC $FEDBCA ¦
¦ F0 ¦ BEQ ¦ rel8 ¦ 2 ¦ 2+t+t*e*p ¦ ```??....??.``` ¦ BEQ LABEL ¦
¦ F1 ¦ SBC ¦ (dir),Y ¦ 2 ¦ 7-m+w-x+x*p ¦ ```.........``` ¦ SBC ($10),Y ¦
¦ F2 ¦ SBC ¦ (dir) ¦ 2 ¦ 6-m+w ¦ ```??....??.``` ¦ SBC ($10) ¦
¦ F3 ¦ SBC ¦ (off,S),Y ¦ 2 ¦ 8-m ¦ ```??....??.``` ¦ SBC ($32,S),Y ¦
¦ F4 ¦ PEA ¦ imm ¦ 3 ¦ 5 ¦ ```??....??.``` ¦ PEA #$1234 ¦
¦ F5 ¦ SBC ¦ dir,X ¦ 2 ¦ 5-m+w ¦ ```.........``` ¦ SBC $10,X ¦
¦ F6 ¦ INC ¦ dir,X ¦ 2 ¦ 8-2*m+w ¦ ```??....??.``` ¦ INC $10,X ¦
¦ F7 ¦ SBC ¦ [dir],Y ¦ 2 ¦ 7-m+w ¦ ```?.....?..``` ¦ SBC [$10],Y ¦
¦ F8 ¦ SED ¦ imp ¦ 1 ¦ 2 ¦ ```??....??.``` ¦ SED ¦
¦ F9 ¦ SBC ¦ abs,Y ¦ 3 ¦ 6-m-x+x*p ¦ ```....1....``` ¦ SBC $9876,Y ¦
¦ FA ¦ PLX ¦ imp ¦ 1 ¦ 5-x ¦ ```??....??.``` ¦ PLX ¦
¦ FB ¦ XCE ¦ imp ¦ 1 ¦ 2 ¦ ```?.....?..``` ¦ XCE ¦
¦ FC ¦ JSR ¦ (abs,X) ¦ 3 ¦ 8 ¦ ```.......ec``` ¦ JSR ($1234,X) ¦
¦ FD ¦ SBC ¦ abs,X ¦ 3 ¦ 6-m-x+x*p ¦ ```.........``` ¦ SBC $9876,X ¦
¦ FE ¦ INC ¦ abs,X ¦ 3 ¦ 9-2*m ¦ ```??....??.``` ¦ INC $9876,X ¦
¦ FF ¦ SBC ¦ long,X ¦ 4 ¦ 6-m ¦ ```?.....?..``` ¦ SBC $FEDCBA,X ¦
### OpCode Table
¦ HEX ¦ 0 ¦ 1 ¦ 2 ¦ 3 ¦ 4 ¦ 5 ¦ 6 ¦ 7 ¦ 8 ¦ 9 ¦ A ¦ B ¦ C ¦ D ¦ E ¦ F ¦
¦ -----:¦ --- ¦ --- ¦ --- ¦ --- ¦ --- ¦ --- ¦ --- ¦ --- ¦ --- ¦ --- ¦ --- ¦ --- ¦ --- ¦ --- ¦ --- ¦ --- ¦
¦ **0** ¦ BRK imp ¦ ORA (dir,X) ¦ COP imm ¦ ORA off,S ¦ TSB dir ¦ ORA dir ¦ ASL dir ¦ ORA [dir] ¦ PHP imp ¦ ORA imm ¦ ASL acc ¦ PHD imp ¦ TSB abs ¦ ORA abs ¦ ASL abs ¦ ORA long ¦
¦ **1** ¦ BPL rel8 ¦ ORA (dir),Y ¦ ORA (dir) ¦ ORA (off,S),Y ¦ TRB dir ¦ ORA dir,X ¦ ASL dir,X ¦ ORA [dir],Y ¦ CLC imp ¦ ORA abs,Y ¦ INC acc ¦ TCS imp ¦ TRB abs ¦ ORA abs,X ¦ ASL abs,X ¦ ORA long,X ¦
¦ **2** ¦ JSR abs ¦ AND (dir,X) ¦ JSL long ¦ AND off,S ¦ BIT dir ¦ AND dir ¦ ROL dir ¦ AND [dir] ¦ PLP imp ¦ AND imm ¦ ROL acc ¦ PLD imp ¦ BIT abs ¦ AND abs ¦ ROL abs ¦ AND long ¦
¦ **3** ¦ BMI rel8 ¦ AND (dir),Y ¦ AND (dir) ¦ AND (off,S),Y ¦ BIT dir,X ¦ AND dir,X ¦ ROL dir,X ¦ AND [dir],Y ¦ SEC imp ¦ AND abs,Y ¦ DEC acc ¦ TSC imp ¦ BIT abs,X ¦ AND abs,X ¦ ROL abs,X ¦ AND long,X ¦
¦ **4** ¦ RTI imp ¦ EOR (dir,X) ¦ WDM imm ¦ EOR off,S ¦ MVP src,dst ¦ EOR dir ¦ LSR dir ¦ EOR [dir] ¦ PHA imp ¦ EOR imm ¦ LSR acc ¦ PHK imp ¦ JMP abs ¦ EOR abs ¦ LSR abs ¦ EOR long ¦
¦ **5** ¦ BVC rel8 ¦ EOR (dir),Y ¦ EOR (dir) ¦ EOR (off,S),Y ¦ MVN src,dst ¦ EOR dir,X ¦ LSR dir,X ¦ EOR [dir],Y ¦ CLI imp ¦ EOR abs,Y ¦ PHY imp ¦ TCD imp ¦ JMP long ¦ EOR abs,X ¦ LSR abs,X ¦ EOR long,X ¦
¦ **6** ¦ RTS imp ¦ ADC (dir,X) ¦ PER imm ¦ ADC off,S ¦ STZ dir ¦ ADC dir ¦ ROR dir ¦ ADC [dir] ¦ PLA imp ¦ ADC imm ¦ ROR acc ¦ RTL imp ¦ JMP (abs) ¦ ADC abs ¦ ROR abs ¦ ADC long ¦
¦ **7** ¦ BVS rel8 ¦ ADC (dir),Y ¦ ADC (dir) ¦ ADC (off,S),Y ¦ STZ dir,X ¦ ADC dir,X ¦ ROR dir,X ¦ ADC [dir],Y ¦ SEI imp ¦ ADC abs,Y ¦ PLY imp ¦ TDC imp ¦ JMP (abs,X) ¦ ADC abs,X ¦ ROR abs,X ¦ ADC long,X ¦
¦ **8** ¦ BRA rel8 ¦ STA (dir,X) ¦ BRL rel16 ¦ STA off,S ¦ STY dir ¦ STA dir ¦ STX dir ¦ STA [dir] ¦ DEY imp ¦ BIT imm ¦ TXA imp ¦ PHB imp ¦ STY abs ¦ STA abs ¦ STX abs ¦ STA long ¦
¦ **9** ¦ BCC rel8 ¦ STA (dir),Y ¦ STA (dir) ¦ STA (off,S),Y ¦ STY dir,X ¦ STA dir,X ¦ STX dir,Y ¦ STA [dir],Y ¦ TYA imp ¦ STA abs,Y ¦ TXS imp ¦ TXY imp ¦ STZ abs ¦ STA abs,X ¦ STZ abs,X ¦ STA long,X ¦
¦ **A** ¦ LDY imm ¦ LDA (dir,X) ¦ LDX imm ¦ LDA off,S ¦ LDY dir ¦ LDA dir ¦ LDX dir ¦ LDA [dir] ¦ TAY imp ¦ LDA imm ¦ TAX imp ¦ PLB imp ¦ LDY abs ¦ LDA abs ¦ LDX abs ¦ LDA long ¦
¦ **B** ¦ BCS rel8 ¦ LDA (dir),Y ¦ LDA (dir) ¦ LDA (off,S),Y ¦ LDY dir,X ¦ LDA dir,X ¦ LDX dir,Y ¦ LDA [dir],Y ¦ CLV imp ¦ LDA abs,Y ¦ TSX imp ¦ TYX imp ¦ LDY abs,X ¦ LDA abs,X ¦ LDX abs,Y ¦ LDA long,X ¦
¦ **C** ¦ CPY imm ¦ CMP (dir,X) ¦ REP imm ¦ CMP off,S ¦ CPY dir ¦ CMP dir ¦ DEC dir ¦ CMP [dir] ¦ INY imp ¦ CMP imm ¦ DEX imp ¦ WAI imp ¦ CPY abs ¦ CMP abs ¦ DEC abs ¦ CMP long ¦
¦ **D** ¦ BNE rel8 ¦ CMP (dir),Y ¦ CMP (dir) ¦ CMP (off,S),Y ¦ PEI dir ¦ CMP dir,X ¦ DEC dir,X ¦ CMP [dir],Y ¦ CLD imp ¦ CMP abs,Y ¦ PHX imp ¦ STP imp ¦ JMP [abs] ¦ CMP abs,X ¦ DEC abs,X ¦ CMP long,X ¦
¦ **E** ¦ CPX imm ¦ SBC (dir,X) ¦ SEP imm ¦ SBC off,S ¦ CPX dir ¦ SBC dir ¦ INC dir ¦ SBC [dir] ¦ INX imp ¦ SBC imm ¦ NOP imp ¦ XBA imp ¦ CPX abs ¦ SBC abs ¦ INC abs ¦ SBC long ¦
¦ **F** ¦ BEQ rel8 ¦ SBC (dir),Y ¦ SBC (dir) ¦ SBC (off,S),Y ¦ PEA imm ¦ SBC dir,X ¦ INC dir,X ¦ SBC [dir],Y ¦ SED imp ¦ SBC abs,Y ¦ PLX imp ¦ XCE imp ¦ JSR (abs,X) ¦ SBC abs,X ¦ INC abs,X ¦ SBC long,X ¦
## Legenda
The columns of the tables that describe the instructions are:
¦ Column ¦ Description ¦
¦:------ ¦ ----------- ¦
¦ Code ¦ the opcode in hex ¦
¦ OpCode ¦ opcode name ¦
¦ Mode ¦ the addressing mode of the instruction ¦
¦ Len ¦ the length of the instruction in bytes ¦
¦ Cycles ¦ the number of cycles the instruction takes ¦
¦ ```nvmxdizce``` ¦ the flags affected by the instruction ¦
¦ Example ¦ an example of the assembler syntax of the instruction ¦
In the LEN column:
m = m flag
x = x flag
Thus, for example, 3-m is a succinct way of saying 3 bytes when the m flag is 0, and 2 bytes when the m flag is 1.
In the CYCLES column:
e = e flag
m = m flag
p = 1 if a page boundary is crossed, 0 otherwise
t = 1 if branch taken, 0 otherwise
w = 0 if the DL register is $00, 1 otherwise
x = x flag
Again, for example, 3-m is a succinct way of saying 3 cycles when the m flag is 0, and 2 cycles when the m flag is 1.
In the "nvmxdizce" column:
0 = flag is cleared
1 = flag is set
? = flag is affected
. = flag is not affected
c = the value of the c flag
e = the value of the e flag
In general, in emulation mode (and for 8-bit results in native mode), the 65C816 has the same behavior as 65C02 but the same cycle counts as the NMOS 6502. For example, when the d flag is 1 and the m flag is 1, ADC #$00 will have valid n, z, and c flag results (like the 65C02, but unlike the NMOS 6502), but will take 2 cycles (like the NMOS 6502, but unlike the 65C02).
Note that the cycle counts may look a little different than what you may be used to with the 65C02 or NMOS 6502, even when the cycle count is the same for 8-bit results. For example, LDA absolute is 4 cycles on the 65C02 and NMOS 6502, but the formula here is 5-m cycles, which is 4 cycles for the 8-bit case (i.e. when the m flag is 1).